## All MOSFETs Selection Guide
MOSFET Selection Guide: Date of Release - June.3, 2026
* This document is for distribution among JJM affliates , authorized distributors, and customers. All information shown are considered proprietary of JJM.
Product Name | Platform | JJM Package | Status | Recommended Product Name | Confi- guration | VDS_Max | ID_Max | VGS_Typ | RDS_Typ @ VGS = 10V | RDS_Max @ VGS = 10V | RDS_Typ @ VGS = 4.5V | RDS_Max @ VGS = 4.5V | RDS_Typ @ VGS = 2.5V | RDS_Max @ VGS = 2.5V | VGS_Max | EAS_Max | Ciss_Typ | Coss_Typ | Crss_Typ | Qg_Typ | ESD | MPQ | MOQ | FOM | DataSheet Version # | Date of Update | Compatible to Infineon's Product | Compatible to onsemi's Product | Compatible to ST's Product | Compatible to AOS' Product | Compatible to Nexperia's Product | Compatible to Toshiba's Product | Domestic Competition
JMPL1050AGQ | Auto-SGT | PDFN5x6-8L | Active | JMPL1050PGQ | P | -100 | -30 | -2 | 36 | 50 | 48 | 65 | - | - | ±20 | 109 | 1412 | 222 | 2.6 | 20 | No | 5000 | 50000 | 720 | 1.2 | 2022-12-13 | - | - | - | - | - | - | -
JMPL1050AKQ | Auto-SGT | TO-252-3L | Active | JMPL1050PKQ | P | -100 | -36 | -2 | 37 | 50 | 50 | 66 | - | - | ±20 | 109 | 1412 | 222 | 2.6 | 20 | No | 2500 | 25000 | 740 | 1 | 2024-03-27 | - | - | - | - | - | - | -
JMPL1050AUQ | Auto-SGT | PDFN3x3-8L | Active | JMPL1050PUQ | P | -100 | -27 | -2 | 38 | 50 | 51 | 66 | - | - | ±20 | 109 | 1412 | 222 | 2.6 | 20 | No | 5000 | 50000 | 760 | 1.1 | 2023-02-01 | - | - | - | - | - | - | -
JMPL1050PGQ | Auto-SGT | PDFN5X6-8L | Active |  | P | -100 | -30 | -1.8 | 36 | 50 | 49 | 64 | - | - | ±20 | 144 | 1535 | 282 | 20 | 26 | No | 5000 | 50000 | 936 | 1 | 2025-11-14 | - | - | - | - | - | - | -
JMPL1050PKQ | Auto-SGT | TO-252-3L | Active |  | P | -100 | -23 | -1.7 | 38.1 | 49.5 | 49.5 | 64.3 | - | - | ±20 | 144 | 1497 | 271 | 19 | 25 | No | 2500 | 25000 | 952.5 | 1.1 | 2025-12-02 | - | - | - | - | - | - | -
JMPL0648PKQ | Auto-SGT | TO-252-3L | Active |  | P | -60 | -22 | -1.9 | 35 | 46 | 48 | 62 | - | - | ±20 | 74 | 951 | 174 | 9 | 14.4 | No | 2500 | 25000 | 504 | 1.4 | 2024-06-03 | - | - | - | - | - | - | -
JMSH040SMGQ | Auto-SGT | PDFN5X6-8L | Active |  | N | 40 | 254 | 2.7 | 1.2 | 1.6 | - | - | - | - | ±20 | 880 | 6820 | 3910 | 217 | 99 | No | 5000 | 50000 | 118.8 | 1 | 2026-02-06
JMSH0401PTLQ | Auto-SGT | PowerJE®10x12 | Active |  | N | 40 | 295 | 2.7 | 1.6 | 2.1 | - | - | - | - | ±20 | 662 | 5693 | 3673 | 301 | 90 | No | 2000 | 10000 | 144 | 1 | 2026-02-06
JMSH040SPTLQ | Auto-SGT | PowerJE®10x12 | Active |  | N | 40 | 435 | 2.7 | 0.8 | 1 | - | - | - | - | ±20 | 880 | 6820 | 3910 | 217 | 99 | No | 2000 | 10000 | 79.2 | 1.1 | 2026-02-06
JMSH040SMTLQ | Auto-SGT | PowerJE®10x12 | Active |  | N | 40 | 476 | 2.6 | 0.65 | 0.85 | - | - | - | - | ±20 | 880 | 14915 | 6820 | 378 | 208 | No | 2000 | 10000 | 135.2 | 1 | 2026-02-06
JMSL040SPGQ | Auto-SGT | PDFN5X6-8L | Active |  | N | 40 | 354 | 1.6 | 0.7 | 0.9 | 1 | 1.3 | - | - | ±20 | 265 | 7681 | 3563 | 240 | 123 | No | 5000 | 50000 | 86.1 | 1 | 2026-02-06
JMSH040SNTLQ | Auto-SGT | PowerJE®10x12 | Active |  | N | 40 | 481 | 2.7 | 0.75 | 1 | - | - | - | - | ±20 | 850 | 8310 | 4538 | 254 | 125 | No | 2000 | 10000 | 93.75 | 1 | 2026-02-06
JMSH040STGQ | Auto-SGT | PDFN5X6-8L | Active |  | N | 40 | 361 | 2.7 | 0.66 | 0.86 | - | - | - | - | ±20 | 1006 | 8205 | 4385 | 245 | 121 | No | 5000 | 50000 | 79.86 | 1 | 2026-02-06
JMSL040SPTLQ | Auto-SGT | PowerJE®10x12 | Active |  | N | 40 | 403 | 1.5 | 0.9 | 1.2 | 1.2 | 1.6 | - | - | ±20 | 265 | 7681 | 3563 | 240 | 123 | No | 2000 | 10000 | 110.7 | 1 | 2026-02-06
JMSL0401MGQ | Auto-SGT | PDFN5X6-8L | Active |  | N | 40 | 252 | 1.6 | 1.2 | 1.5 | 1.6 | 2.1 | - | - | ±20 | 238 | 3951 | 1817 | 165 | 66 | No | 5000 | 50000 | 79.2 | 1 | 2026-02-06
JMSH0401NGQ | Auto-SGT | PDFN5X6-8L | Active |  | N | 40 | 275 | 2.6 | 1.2 | 1.5 | - | - | - | - | ±20 | 618 | 5504 | 2833 | 107 | 71 | No | 5000 | 50000 | 85.2 | 1 | 2026-02-06
JMSH0402PKQ | Auto-SGT | TO-252-3L | Active |  | N | 40 | 125 | 2.7 | 2.9 | 3.8 | - | - | - | - | ±20 | 389 | 3633 | 1941 | 141 | 55 | No | 2500 | 25000 | 159.5 | 1 | 2026-02-06
JMSL040SNTLQ | Auto-SGT | PowerJE®10x12 | Active |  | N | 40 | 481 | 1.5 | 0.7 | 1 | 1 | 1.3 | - | - | ±20 | 953 | 9055 | 4247 | 298 | 151 | No | 2000 | 10000 | 105.7 | 1 | 2026-02-06
JMSH0402TGQ | Auto-SGT | PDFN5x6-8L | Active |  | N | 40 | 117 | 2.7 | 2.2 | 2.9 | - | - | - | - | ±20 | 238 | 2073 | 1166 | 98 | 32 | No | 5000 | 50000 | 70.4 | 1.1 | 2026-02-06
JMSH040SNGQ | Auto-SGT | PDFN5X6-8L | Active |  | N | 40 | 281 | 2.7 | 1.1 | 1.4 | - | - | - | - | ±20 | 1006 | 8205 | 4385 | 245 | 24 | No | 5000 | 50000 | 26.4 | 1 | 2026-02-06
JMSH040SPE7Q | Auto-SGT | TO-263-7L | Active |  | N | 40 | 415 | 2.8 | 0.9 | 1.2 | - | - | - | - | ±20 | 850 | 6745 | 3505 | 228 | 99 | No | 800 | 4000 | 89.1 | 1 | 2026-02-06
JMSH04011G3LQ | Auto-SGT | PDFN5x6-8L | Active |  | N | 40 | 310 | 2.8 | 0.9 | 1.1 | - | - | - | - | ±20 | 850 | 6472 | 1634 | 61 | 85 | No | 5000 | 50000 | 76.5 | 1 | 2026-01-27 | - | - | - | - | - | - | -
JMSH0401PGLQ | Auto-SGT | LFPAK5X6-8L-PS | Active |  | N | 40 | 443 | 2.8 | 0.85 | 1.1 | - | - | - | - | ±20 | 1693 | 5816 | 3104 | 154 | 85 | No | 5000 | 50000 | 72.25 | 1 | 2026-01-27 | - | - | - | - | - | - | -
JMSH04007G4LQ | Auto-SGT | PDFN5x6-8L | Active |  | N | 40 | 553 | 2.8 | 0.55 | 0.7 | - | - | - | - | ±20 | 1061 | 9245 | 2451 | 125 | 129 | No | 5000 | 50000 | 70.95 | 1 | 2026-01-27 | - | - | - | - | - | - | -
JMSH0401AGQ | Auto-SGT | PDFN5x6-8L | Active | JMSH0401MGQ | N | 40 | 197 | 2.8 | 1.3 | 1.7 | - | - | - | - | ±20 | 194 | 3015 | 2000 | 18 | 42 | No | 5000 | 50000 | 54.6 | 2.6 | 2024-11-13 | - | - | - | - | - | - | -
JMSH0401ATLQ | Auto-SGT | PowerJE®10x12 | Active | JMSH0401PTLQ | N | 40 | 337 | 2.8 | 1 | 1.25 | - | - | - | - | ±20 | 317 | 5280 | 3405 | 71 | 68 | No | 2000 | 10000 | 68 | 1.2 | 2024-12-26 | IAUC45N04S6N070H | NVMFD5C466NL | STL76DN4LF7AG | - | BUK7K6R2-40E | - | -
JMSH0401ATSQ | Auto-SGT | PowerJE®7x8 | Active | JMSH0401PTSQ | N | 40 | 352 | 2.8 | 0.9 | 1.1 | - | - | - | - | ±20 | 441 | 5214 | 3396 | 46 | 66 | No | 2000 | 10000 | 59.4 | 1.6 | 2025-03-03 | - | - | - | - | - | - | -
JMSH0401CGQ | Auto-SGT | PDFN5x6-8L | Active | JMSH0401NGQ | N | 40 | 252 | 2.8 | 1.1 | 1.4 | - | - | - | - | ±20 | 600 | 5304 | 3832 | 78 | 71 | No | 5000 | 50000 | 78.1 | 1.1 | 2022-12-25 | - | - | - | - | - | - | -
JMSH0401MGQ | Auto-SGT | PDFN5X6-8L | Active |  | N | 40 | 223 | 2.7 | 1.4 | 1.7 | - | - | - | - | ±20 | 459 | 3625 | 1979 | 158 | 59 | No | 5000 | 50000 | 82.6 | 1.5 | 2024-12-26 | IPD90N04S402ATMA1 | FDD9409L_F085 | - | - | - | - | -
JMSH0401PGQ | Auto-SGT | PDFN5X6-8L | Active |  | N | 40 | 323 | 2.7 | 0.8 | 1 | - | - | - | - | ±20 | 662 | 5693 | 3673 | 301 | 90 | No | 5000 | 50000 | 72 | 1.5 | 2024-05-27 | - | - | - | - | - | - | -
JMSH0401PTSQ | Auto-SGT | PowerJE®7x8 | Active |  | N | 40 | 381 | 2.6 | 0.9 | 1.1 | - | - | - | - | ±20 | 662 | 5693 | 3673 | 301 | 90 | No | 2000 | 10000 | 81 | 1.3 | 2024-09-05 | - | - | - | - | - | - | -
JMSL04018G3LQ | Auto-SGT | PDFN5x6-8L | Active |  | N | 40 | 236 | 1.8 | 1.3 | 1.8 | 1.8 | 2.4 | - | - | ±20 | 497 | 3953 | 975 | 46 | 59 | No | 5000 | 50000 | 76.7 | 1 | 2026-01-09 | - | - | - | - | - | - | -
JMSH0402AEQ | Auto-SGT | TO-263-3L | Active | JMSH0402PEQ | N | 40 | 253 | 2.8 | 1.3 | 1.7 | - | - | - | - | ±20 | 726 | 5280 | 3405 | 71 | 68 | No | 800 | 4000 | 88.4 | 1 | 2023-06-21 | - | - | - | - | - | - | -
JMSH0402MGQ | Auto-SGT | PDFN5X6-8L | Active |  | N | 40 | 189 | 2.7 | 1.8 | 2.4 | - | - | - | - | ±20 | 459 | 3625 | 1979 | 158 | 59 | No | 5000 | 50000 | 106.2 | 1 | 2026-02-06
JMSL0402MKQ | Auto-SGT | TO-252-3L | Active |  | N | 40 | 119 | 1.6 | 2.7 | 3.5 | 3.3 | 4.2 | - | - | ±20 | 356 | 4458 | 2000 | 154 | 70 | No | 2500 | 25000 | 189 | 1 | 2026-02-06
JMSL0402TGQ | Auto-SGT | PDFN5X6-8L | Active |  | N | 40 | 125 | 1.6 | 2 | 2.6 | 2.7 | 3.6 | - | - | ±20 | 238 | 2366 | 1173 | 86 | 40 | No | 5000 | 50000 | 80 | 1 | 2026-02-06
JMSH0402AGQ | Auto-SGT | PDFN5x6-8L | Active | JMSH0402MGQ | N | 40 | 182 | 2.8 | 1.6 | 2 | - | - | - | - | ±20 | 194 | 3020 | 2013 | 25 | 41 | No | 5000 | 50000 | 65.6 | 1.2 | 2024-09-05 | - | - | - | - | - | - | -
JMSH0402BGQ | Auto-SGT | PDFN5x6-8L | Active | JMSH0402TGQ | N | 40 | 166 | 2.8 | 2 | 2.5 | - | - | - | - | ±20 | 294 | 2094 | 1922 | 100 | 33 | No | 5000 | 50000 | 66 | 1.1 | 2023-03-16 | - | - | - | - | - | - | -
JMSH0403AGHWQ | Auto-SGT | PDFN5x6-8L-HW | Active | JMSH0403PGHWQ | N+N | 40 | 111 | 2.8 | 2.7 | 3.3 | - | - | - | - | ±20 | 182 | 1715 | 894 | 54 | 25 | No | 5000 | 50000 | 67.5 | 1 | 2024-01-08 | - | - | - | - | - | - | -
JMSH0403AGQ | Auto-SGT | PDFN5x6-8L | Active | JMSH0403PGQ | N | 40 | 121 | 2.8 | 2.7 | 3.4 | - | - | - | - | ±20 | 216 | 1542 | 1020 | 43 | 22 | No | 5000 | 50000 | 59.4 | 1.2 | 2024-12-26 | IPD75N04S4-06 | NVD5C464NL | STD95N4F3 | - | - | TK65S04N1L | -
JMSH0403PGHWQ | Auto-SGT | PDFN5X6-8L-HW | Active |  | N+N | 40 | 140 | 3.1 | 3 | 3.6 | - | - | - | - | ±20 | 238 | 1976 | 1198 | 110 | 33 | No | 5000 | 50000 | 99 | 1.3 | 2024-10-16 | - | - | - | - | - | - | -
JMSH0403PGQ | Auto-SGT | PDFN5x6-8L | Active |  | N | 40 | 137 | 2.8 | 2.8 | 3.7 | - | - | - | - | ±20 | 212 | 1958 | 1246 | 91 | 30 | No | 5000 | 50000 | 84 | 1.3 | 2025-09-05 | - | - | - | - | - | - | -
JMSH0403RGQ | Auto-SGT | PDFN5X6-8L | Active |  | N | 40 | 154 | 2.6 | 2 | 2.6 | - | - | - | - | ±20 | 265 | 2411 | 1378 | 100 | 36 | No | 5000 | 50000 | 72 | 1 | 2026-02-06
JMSH0403PUQ | Auto-SGT | PDFN3X3-8L | Active |  | N | 40 | 66 | 2.8 | 3 | 3.9 | - | - | - | - | ±20 | 238 | 1976 | 1198 | 110 | 33 | No | 5000 | 50000 | 99 | 1 | 2026-02-06
JMSH0404PGHWQ | Auto-SGT | PDFN5x6-8L-HW | Active |  | N+N | 40 | 135 | 2.7 | 2.8 | 3.7 | - | - | - | - | ±20 | 212 | 1733 | 962 | 58 | 27 | No | 5000 | 50000 | 75.6 | 1.1 | 2026-01-19 | - | - | - | - | - | - | -
JMSH0405PGHWQ | Auto-SGT | PDFN5x6-8L-HW | Active |  | N+N | 40 | 80 | 2.7 | 4.3 | 5.6 | - | - | - | - | ±20 | 89 | 1208 | 753 | 71 | 20 | No | 5000 | 50000 | 86 | 1 | 2026-01-19 | - | - | - | - | - | - | -
JMSH0406AGDQ | Auto-SGT | PDFN5x6-8L-D | Active | JMSH0406PGDQ | N+N | 40 | 68 | 2.8 | 5.2 | 6.5 | - | - | - | - | ±20 | 96 | 1027 | 662 | 105 | 14.9 | No | 5000 | 50000 | 77.48 | 1.2 | 2024-11-13 | IPC100N04S5L-1R9 | NVMFS5C423NL | STL190N4F7AG | - | BUK9Y1R9-40H | - | -
JMSH0406AGQ | Auto-SGT | PDFN5x6-8L | Active | JMSH0406PGQ | N | 40 | 90 | 2.8 | 4.1 | 5.1 | - | - | - | - | ±20 | 96 | 1027 | 662 | 105 | 14.9 | No | 5000 | 50000 | 61.09 | 1.3 | 2024-11-13 | - | - | - | - | - | - | -
JMSH0406AKQ | Auto-SGT | TO-252-3L | Active | JMSH0406PKQ | N | 40 | 73 | 2.8 | 5 | 6.2 | - | - | - | - | ±20 | 96 | 1027 | 662 | 105 | 15.2 | No | 2500 | 25000 | 76 | 1.1 | 2022-12-13 | IPC100N04S5L-1R9 | NVMFS5C423NL | STL190N4F7AG | - | BUK9Y1R6-40H | - | -
JMSL0406BUQ | Auto-SGT | PDFN3X3-8L | Active |  | N | 40 | 55 | 1.7 | 4.4 | 5.6 | 6.5 | 8.5 | - | - | ±20 | 89 | 1018 | 647 | 49 | 18 | No | 5000 | 50000 | 79.2 | 1.2 | 2026-04-24 | - | - | - | - | - | - | -
JMSH0406PGDQ | Auto-SGT | PDFN5X6-8L-D | Active |  | N+N | 40 | 51 | 2.8 | 5.1 | 6.7 | - | - | - | - | ±20 | 89 | 1208 | 753 | 71 | 20 | No | 5000 | 50000 | 102 | 1.1 | 2024-12-26 | - | - | - | - | - | - | -
JMSH0406PGQ | Auto-SGT | PDFN5X6-8L | Active |  | N | 40 | 106 | 3.1 | 4.1 | 5.4 | - | - | - | - | ±20 | 89 | 1208 | 753 | 71 | 20 | No | 5000 | 50000 | 82 | 1.1 | 2024-05-27 | - | - | - | - | - | - | -
JMSH0406PKQ | Auto-SGT | TO-252-3L | Active |  | N | 40 | 66 | 3 | 4.8 | 6.2 | - | - | - | - | ±20 | 89 | 1208 | 753 | 71 | 20 | No | 2500 | 25000 | 96 | 1 | 2024-05-27 | IPC100N04S5-1R7 | NVMFS5C430N | STL210N4F7AG | - | BUK7Y1R7-40H | XPH1R104PS | -
JMSH0406PUQ | Auto-SGT | PDFN3x3-8L | Active |  | N | 40 | 57 | 2.8 | 4.1 | 5.4 | - | - | - | - | ±20 | 89 | 1208 | 753 | 71 | 20 | No | 5000 | 50000 | 82 | 1 | 2024-07-24 | - | - | - | - | - | - | -
JMSH040SAGQ | Auto-SGT | PDFN5x6-8L | Active | JMSH040SPGQ | N | 40 | 400 | 2.8 | 0.56 | 0.68 | - | - | - | - | ±20 | 864 | 7445 | 5755 | 282 | 107 | No | 5000 | 50000 | 59.92 | 2 | 2023-04-23 | - | - | - | - | - | - | -
JMSH040SPGQ | Auto-SGT | PDFN5X6-8L | Active |  | N | 40 | 342 | 3.1 | 0.7 | 0.9 | - | - | - | - | ±20 | 880 | 6820 | 3910 | 217 | 99 | No | 5000 | 50000 | 69.3 | 1.4 | 2024-05-27 | IPD90N04S402ATMA1 | FDD9409L_F085 | - | - | - | - | -
JMSH040SPTSQ | Auto-SGT | PowerJE®7x8 | Active |  | N | 40 | 430 | 2.6 | 0.85 | 1.1 | - | - | - | - | ±20 | 850 | 7231 | 3471 | 232 | 105 | No | 2000 | 10000 | 89.25 | 1.1 | 2024-11-15 | - | - | - | - | - | - | -
JMSL0401AGQ | Auto-SGT | PDFN5x6-8L | Active | JMSL0401MGQ | N | 40 | 198 | 1.6 | 1.3 | 1.7 | 1.7 | 2.3 | - | - | ±20 | 194 | 3125 | 1607 | 18 | 47 | No | 5000 | 50000 | 61.1 | 2.3 | 2024-12-26 | - | - | - | - | - | - | -
JMSL0401BGQ | Auto-SGT | PDFN5x6-8L | Active | JMSL0401PGQ | N | 40 | 299 | 1.5 | 0.83 | 0.98 | 1.2 | 1.6 | - | - | ±20 | 726 | 5495 | 3347 | 44 | 80 | No | 5000 | 50000 | 66.4 | 1.3 | 2022-12-25 | - | - | - | - | - | - | -
JMSL0401PGQ | Auto-SGT | PDFN5x6-8L | Active |  | N | 40 | 318 | 1.6 | 0.8 | 1.1 | 1.1 | 1.4 | - | - | ±20 | 706 | 6237 | 3122 | 222 | 106 | No | 5000 | 50000 | 84.8 | 1.1 | 2025-08-08 | - | - | - | - | - | - | -
JMSL0402AGQ | Auto-SGT | PDFN5x6-8L | Active | JMSL0402MGQ | N | 40 | 183 | 1.6 | 1.6 | 2 | 2.2 | 3 | - | - | ±20 | 163 | 3133 | 1993 | 75 | 46 | No | 5000 | 50000 | 73.6 | 2.4 | 2024-11-13 | - | - | - | - | - | - | -
JMSL0402AKQ | Auto-SGT | TO-252-3L | Active | JMSL0402MKQ | N | 40 | 211 | 1.5 | 1.9 | 2.4 | 2.6 | 3.4 | - | - | ±20 | 338 | 3252 | 1888 | 55 | 50 | No | 2500 | 25000 | 95 | 2 | 2022-09-23 | - | - | - | - | - | - | -
JMSL0402BGQ | Auto-SGT | PDFN5x6-8L | Active | JMSL0402TGQ | N | 40 | 158 | 1.6 | 1.9 | 2.5 | 2.5 | 3.4 | - | - | ±20 | 126 | 2131 | 1538 | 95 | 36 | No | 5000 | 50000 | 68.4 | 1.2 | 2022-12-25 | - | - | - | - | - | - | -
JMSL0402MGQ | Auto-SGT | PDFN5x6-8L | Active |  | N | 40 | 222 | 1.9 | 1.8 | 2.4 | 2.5 | 3.2 | - | - | ±20 | 356 | 4458 | 2000 | 154 | 70 | No | 5000 | 50000 | 126 | 1.3 | 2024-06-03 | - | - | - | - | - | - | -
JMSL0403AGQ | Auto-SGT | PDFN5x6-8L | Active | JMSL0403PGQ | N | 40 | 128 | 1.5 | 2.5 | 3.1 | 3.3 | 4.5 | - | - | ±20 | 79 | 1424 | 927 | 48 | 22 | No | 5000 | 50000 | 55 | 1.3 | 2024-10-10 | - | - | - | - | - | - | -
JMSL0403ZGQ | Auto-SGT | PDFN5x6-8L | Active |  | N | 40 | 124 | 1.7 | 2.8 | 3.7 | 3.9 | 5.1 | - | - | ±20 | 183 | 1275 | 788 | 42 | 19 | No | 5000 | 50000 | 53.2 | 1.1 | 2025-09-04 | - | - | - | - | - | - | -
JMSL0403PGQ | Auto-SGT | PDFN5x6-8L | Active |  | N | 40 | 165 | 1.8 | 2.3 | 3 | 3.2 | 4.2 | - | - | ±20 | 212 | 2150 | 1118 | 83 | 36 | No | 5000 | 50000 | 82.8 | 1 | 2025-09-05 | - | - | - | - | - | - | -
JMSL04055GQ | Auto-SGT | PDFN5x6-8L | Active |  | N | 40 | 119 | 1.8 | 3.1 | 4 | 4.6 | 6 | - | - | ±20 | 106 | 1474 | 633 | 61 | 27 | No | 5000 | 50000 | 83.7 | 1.0 | 2024-06-03 | - | - | - | - | - | - | -
JMSL04055UQ | Auto-SGT | PDFN3x3-8L | Active |  | N | 40 | 62 | 1.7 | 3.5 | 4.5 | 5.1 | 6.6 | - | - | ±20 | 106 | 1474 | 633 | 61 | 27 | No | 5000 | 50000 | 94.5 | 1.0 | 2024-06-03 | - | - | - | - | - | - | -
JMSL04055KQ | Auto-SGT | TO-252-3L | Active |  | N | 40 | 66 | 1.8 | 4.5 | 5.8 | 6.1 | 7.9 | - | - | ±20 | 106 | 1474 | 633 | 61 | 27 | No | 2500 | 25000 | 121.5 | 1 | 2026-02-06
JMSL04060GDQ | Auto-SGT | PDFN5x6-8L-D | Active |  | N+N | 40 | 51 | 1.7 | 4.8 | 6.3 | 6.4 | 8.3 | - | - | ±20 | 106 | 1474 | 633 | 61 | 27 | No | 5000 | 50000 | 129.6 | 1.1 | 2026-05-11 | - | - | - | - | - | - | -
JMSL0406AGDQ | Auto-SGT | PDFN5x6-8L-D | Active | JMSL04060GDQ | N+N | 40 | 49 | 1.6 | 5.5 | 6.9 | 7 | 9.5 | - | - | ±20 | 36 | 1227 | 526 | 55 | 17.9 | No | 5000 | 50000 | 98.45 | 2.3 | 2022-12-25 | - | - | - | - | - | - | -
JMSL0406AGQ | Auto-SGT | PDFN5x6-8L | Active | JMSL04055GQ | N | 40 | 90 | 1.6 | 4.2 | 5.2 | 5.8 | 7.6 | - | - | ±20 | 36 | 1204 | 536 | 51 | 17.9 | No | 5000 | 50000 | 75.18 | 2.4 | 2024-12-26 | - | - | - | - | - | - | -
JMSL0406AKQ | Auto-SGT | TO-252-3L | Active | JMSL04055KQ | N | 40 | 78 | 1.6 | 4.7 | 5.6 | 6 | 7.8 | - | - | ±20 | 36 | 1204 | 536 | 51 | 17.9 | No | 2500 | 25000 | 84.13 | 1.3 | 2025-08-08 | - | - | - | - | - | - | -
JMSL0406AUQ | Auto-SGT | PDFN3x3-8L | Active | JMSL04055UQ | N | 40 | 57 | 1.6 | 4.5 | 5.6 | 5.9 | 7.8 | - | - | ±20 | 36 | 1204 | 536 | 51 | 17.9 | No | 5000 | 50000 | 80.55 | 1.3 | 2022-12-25 | - | - | - | - | - | - | -
JMSL040SAGQ | Auto-SGT | PDFN5x6-8L | Active | JMSL040SPGQ | N | 40 | 387 | 1.5 | 0.58 | 0.75 | 0.8 | 0.99 | - | - | ±20 | 506 | 7654 | 3738 | 44 | 114 | No | 5000 | 50000 | 66.12 | 1.2 | 2022-12-25 | - | - | - | - | - | - | -
JMSH04009G3LQ | Auto-SGT | PDFN5x6-8L | Active |  | N | 40 | 361 | 2.8 | 0.75 | 0.9 | - | - | - | - | ±20 | 1061 | 7734 | 1972 | 75 | 100 | No | 5000 | 50000 | 75 | 1 | 2026-03-11
JMSH04060G3LQ | Auto-SGT | PDFN5X6-8L | Active |  | N | 40 | 87 | 2.8 | 4.8 | 6 | - | - | - | - | ±20 | 106 | 1068 | 355 | 10 | 15 | No | 5000 | 50000 | 72 | 1 | 2026-03-11
JMSL04050G3LQ | Auto-SGT | PDFN5X6-8L | Active |  | N | 40 | 94 | 1.8 | 4.2 | 5 | - | - | - | - | ±20 | 106 | 1385 | 347 | 13 | 22 | No | 5000 | 50000 | 92.4 | 1 | 2026-03-11
JMSH060SPGWQ | Auto-SGT | PDFN5x6-8L-W | Active |  | N | 60 | 256 | 2.8 | 1.1 | 1.4 | - | - | - | - | ±20 | 800 | 7004 | 2411 | 95 | 111 | No | 5000 | 50000 | 122.1 | 1 | 2025-11-14 | - | - | - | - | - | - | -
JMSL060SMGQ | Auto-SGT | PDFN5x6-8L | Active |  | N | 60 | 301 | 1.5 | 0.9 | 1.1 | 1.1 | 1.5 | - | - | ±20 | 900 | 8100 | 3299 | 149 | 136 | No | 5000 | 50000 | 122.4 | 1 | 2025-11-14 | - | - | - | - | - | - | -
JMSL060SPGQ | Auto-SGT | PDFN5x6-8L | Active |  | N | 60 | 283 | 1.7 | 1 | 1.3 | 1.4 | 1.9 | - | - | ±20 | 800 | 7593 | 3302 | 109 | 122 | No | 5000 | 50000 | 122 | 1.0 | 2024-11-15 | - | NVTYS005N06CL | - | - | - | - | -
JMSH060SMTLQ | Auto-SGT | PowerJE®10x12 | Active |  | N | 60 | 368 | 2.5 | 1.2 | 1.6 | - | - | - | - | ±20 | 900 | 7106 | 3416 | 119 | 106 | No | 2000 | 10000 | 127.2 | 1.1 | 2025-09-04 | - | - | - | - | - | - | -
JMSH0601AGQ | Auto-SGT | PDFN5x6-8L | Active | JMSH0602MGQ | N | 60 | 225 | 2.8 | 1.3 | 1.7 | - | - | - | - | ±20 | 375 | 5874 | 1375 | 45 | 81 | No | 5000 | 50000 | 105.3 | 1.2 | 2022-12-23 | - | - | - | - | - | - | -
JMSH0601ATLQ | Auto-SGT | PowerJE®10x12 | Active | JMSH060SMTLQ | N | 60 | 348 | 2.8 | 1.2 | 1.6 | - | - | - | - | ±20 | 480 | 7312 | 2239 | 53 | 102 | No | 2000 | 10000 | 122.4 | 1.1 | 2022-05-30 | IPG20N06S4-15 | NVMFD5C674NL | - | - | BUK9K13-60E | - | -
JMSH0601BGQ | Auto-SGT | PDFN5x6-8L | Active | JMSH060STGQ | N | 60 | 314 | 2.8 | 1 | 1.3 | - | - | - | - | ±20 | 1014 | 7219 | 1841 | 47 | 102 | No | 5000 | 50000 | 102 | 1.1 | 2022-12-23 | IPG20N06S4L-11 | NVMFD5C672NL | - | - | BUK9K12-60E | - | -
JMSL0601TGQ | Auto-SGT | PDFN5x6-8L | Active |  | N | 60 | 260 | 1.4 | 1.1 | 1.5 | 1.5 | 1.9 | - | - | ±20 | 576 | 5625 | 2527 | 139 | 98 | No | 5000 | 50000 | 107.8 | 1 | 2025-11-14 | - | - | - | - | - | - | -
JMSH0602AEQ | Auto-SGT | TO-263-3L | Active | JMSH0602PEQ | N | 60 | 224 | 2.8 | 2 | 2.5 | - | - | - | - | ±20 | 338 | 5783 | 1695 | 39 | 81 | No | 800 | 4000 | 162 | 1 | 2023-01-03 | - | - | - | - | - | - | -
JMSH0602AGQ | Auto-SGT | PDFN5x6-8L | Active | JMSH0603MGQ | N | 60 | 168 | 2.8 | 1.9 | 2.4 | - | - | - | - | ±20 | 240 | 3562 | 896 | 43 | 50 | No | 5000 | 50000 | 95 | 1.1 | 2022-12-23 | - | - | - | - | - | - | -
JMSH0602PGQ | Auto-SGT | PDFN5X6-8L | Active |  | N | 60 | 179 | 3 | 1.6 | 2.1 | - | - | - | - | ±20 | 497 | 4574 | 2330 | 102 | 70 | No | 5000 | 50000 | 112 | 1.2 | 2024-11-15 | - | - | - | - | - | - | -
JMSL0602TGQ | Auto-SGT | PDFN5x6-8L | Active |  | N | 60 | 220 | 1.5 | 1.6 | 2 | 2.2 | 2.9 | - | - | ±20 | 423 | 3672 | 1222 | 58 | 65 | No | 5000 | 50000 | 104 | 1 | 2025-11-14 | - | - | - | - | - | - | -
JMSH0603AKQ | Auto-SGT | TO-252-3L | Active | JMSH0603PKQ | N | 60 | 151 | 2.8 | 2.6 | 3.3 | - | - | - | - | ±20 | 338 | 2312 | 1654 | 180 | 51 | No | 2500 | 25000 | 132.6 | 1.0 | 2023-01-06 | - | - | - | - | - | - | -
JMSH0603MGQ | Auto-SGT | PDFN5x6-8L | Active |  | N | 60 | 163 | 2.8 | 2.3 | 2.9 | - | - | - | - | ±20 | 423 | 2996 | 1493 | 71 | 47 | No | 5000 | 50000 | 108.1 | 1.2 | 2024-11-15 | - | - | - | - | - | - | -
JMSH0603PGQ | Auto-SGT | PDFN5x6-8L | Active |  | N | 60 | 152 | 2.6 | 2.6 | 2.6 | 3.4 | - | - | - | ±20 | 423 | 2996 | 1493 | 71 | 47 | No | 5000 | 50000 | 122.2 | 1.1 | 2024-11-15 | - | - | - | - | - | - | -
JMSH0605AGDQ | Auto-SGT | PDFN5x6-8L-D | Active | JMSH0606PGDQ | N+N | 60 | 56 | 2.8 | 4.7 | 5.8 | - | - | - | - | ±20 | 216 | 1492 | 940 | 109 | 34 | No | 5000 | 50000 | 159.8 | 1 | 2023-03-04 | IAUC120N06S5N017 | NVMFS5C604N | STL225N6F7AG | - | BUK762R4-60E | - | -
JMSH0602PEQ | Auto-SGT | TO-263-3L | Active |  | N | 60 | 198 | 2.8 | 1.9 | 2.5 | - | - | - | - | ±20 | 497 | 4574 | 2330 | 102 | 70 | No | 800 | 4000 | 133 | 1 | 2026-02-06
JMSH0602PKQ | Auto-SGT | TO-252-3L | Active |  | N | 60 | 193 | 3 | 2.3 | 3.1 | - | - | - | - | ±20 | 497 | 4574 | 2330 | 102 | 70 | No | 2500 | 25000 | 161 | 1 | 2026-02-06
JMSH06060KQ | Auto-SGT | TO-252-3L | Active |  | N | 60 | 94 | 2.9 | 4.5 | 5.8 | - | - | - | - | ±20 | 188 | 1770 | 907 | 49 | 29 | No | 2500 | 25000 | 130.5 | 1 | 2026-02-06
JMSH0602MGQ | Auto-SGT | PDFN5x6-8L | Active |  | N | 60 | 226 | 2.7 | 1.45 | 1.88 | - | - | - | - | ±20 | 662 | 4668 | 2472 | 109 | 73 | No | 5000 | 50000 | 105.85 | 1 | 2026-02-06
JMSL0610PGDQ | Auto-SGT | PDFN5X6-8L-D | Active |  | N+N | 60 | 78 | 1.5 | 6.3 | 8.2 | 8.1 | 10.6 | - | - | ±20 | 89 | 1207 | 553 | 31 | 21 | No | 5000 | 50000 | 132.3 | 1 | 2026-02-06
JMSL0609PUQ | Auto-SGT | PDFN3X3-8L | Active |  | N | 60 | 48 | 1.6 | 5.5 | 7.2 | 7.4 | 9.6 | - | - | ±20 | 89 | 1214 | 565 | 31 | 22 | No | 5000 | 50000 | 121 | 1 | 2026-02-06
JMSL0620PUEQ | Auto-SGT | PDFN3X3-8L | Active |  | N | 60 | 43 | 1.7 | 12 | 16 | 17 | 22 | - | - | ±20 | 36 | 593 | 287 | 18 | 11 | YES | 5000 | 50000 | 132 | 1 | 2026-02-06
JMSL0603PGQ | Auto-SGT | PDFN5X6-8L | Active |  | N | 60 | 182 | 1.6 | 2 | 2.7 | 2.7 | 3.5 | - | - | ±20 | 324 | 3576 | 1708 | 64 | 59 | No | 5000 | 50000 | 118 | 1 | 2026-02-06
JMSH0606AGQ | Auto-SGT | PDFN5x6-8L | Active | JMSH0606PGQ | N | 60 | 103 | 2.9 | 3.7 | 4.7 | - | - | - | - | ±20 | 216 | 1492 | 940 | 109 | 34 | No | 5000 | 50000 | 125.8 | 1.1 | 2023-01-06 | - | - | - | - | - | - | -
JMSH0606AKQ | Auto-SGT | TO-252-3L | Active | JMSH06060KQ | N | 60 | 95 | 2.8 | 4.4 | 5.5 | - | - | - | - | ±20 | 216 | 1492 | 940 | 109 | 34 | No | 2500 | 25000 | 149.6 | 1.0 | 2023-01-06 | IAUC120N06S5N011ATMA1 | NVMFS5C604N | STL225N6F7AG | - | BUK762R4-60E | - | -
JMSH0606PGDQ | Auto-SGT | PDFN5x6-8L-D | Active |  | N+N | 60 | 61 | 2.7 | 4.1 | 5.4 | - | - | - | - | ±20 | 212 | 2124 | 1081 | 46 | 34 | No | 5000 | 50000 | 139.4 | 1 | 2025-04-24 | - | - | - | - | - | - | -
JMSH0606PGQ | Auto-SGT | PDFN5X6-8L | Active |  | N | 60 | 118 | 2.8 | 4.5 | 5.1 | - | - | - | - | ±20 | 188 | 1770 | 907 | 49 | 29 | No | 5000 | 50000 | 130.5 | 1.4 | 2024-12-26 | - | - | - | - | - | - | -
JMSH060STGQ | Auto-SGT | PDFN5x6-8L | Active |  | N | 60 | 303 | 2.7 | 0.85 | 1.1 | - | - | - | - | ±20 | 850 | 6832 | 3238 | 90 | 100 | No | 5000 | 50000 | 85 | 1 | 2025-09-04 | - | - | - | - | - | - | -
JMSL0601AGQ | Auto-SGT | PDFN5x6-8L | Active | JMSL060SMGQ | N | 60 | 315 | 1.5 | 0.9 | 1.2 | 1.3 | 1.7 | - | - | ±20 | 1176 | 7325 | 1821 | 45 | 114 | No | 5000 | 50000 | 102.6 | 2.1 | 2022-12-23 | - | - | - | - | - | - | -
JMSL0601BGQ | Auto-SGT | PDFN5x6-8L | Active | JMSL0601TGQ | N | 60 | 252 | 1.6 | 1.25 | 1.6 | 1.8 | 2.5 | - | - | ±20 | 1634 | 4685 | 1429 | 40 | 75 | No | 5000 | 50000 | 93.75 | 1.1 | 2022-12-23 | IAUC41N06S5L100 | - | - | - | - | - | -
JMSL0602AGQ | Auto-SGT | PDFN5x6-8L | Active | JMSL0602TGQ | N | 60 | 172 | 1.7 | 1.8 | 2.3 | 2.4 | 3.2 | - | - | ±20 | 240 | 2880 | 958 | 44 | 48 | No | 5000 | 50000 | 86.4 | 1.2 | 2022-12-23 | - | NVTYS010N06CL | - | - | BUK9M12-60E | - | -
JMSL0602PKQ | Auto-SGT | TO-252-3L | Active |  | N | 60 | 125 | 1.6 | 1.7 | 2.2 | 2.3 | 3 | - | - | ±20 | 536 | 5548 | 2529 | 111 | 95 | No | 2500 | 25000 | 161.5 | 1 | 2025-09-04 | - | - | - | - | - | - | -
JMSL0603BGQ | Auto-SGT | PDFN5x6-8L | Active | JMSL0603PGQ | N | 60 | 147 | 1.6 | 2.4 | 3 | 3.4 | 4.4 | - | - | ±20 | 338 | 3174 | 872 | 39 | 51 | No | 5000 | 50000 | 122.4 | 1.2 | 2022-12-23 | - | - | - | - | - | - | -
JMSL0604AGQ | Auto-SGT | PDFN5x6-8L | Active | JMSL0606MGQ | N | 60 | 112 | 1.6 | 3.6 | 4.5 | 4.7 | 5.9 | - | - | ±20 | 94 | 2030 | 445 | 4.4 | 32 | No | 5000 | 50000 | 115.2 | 1.3 | 2023-01-05 | IAUC41N06S5L100 | - | - | - | - | - | -
JMSL0605AGDQ | Auto-SGT | PDFN5x6-8L-D | Active | JMSL0606PGDQ | N+N | 60 | 61 | 1.6 | 4.4 | 5.5 | 5.6 | 7.3 | - | - | ±20 | 182 | 1966 | 596 | 36 | 33 | No | 5000 | 50000 | 145.2 | 2.1 | 2022-12-23 | - | - | - | - | - | - | -
JMSL0606PGDQ | Auto-SGT | PDFN5x6-8L-D | Active |  | N+N | 60 | 114 | 1.5 | 4.1 | 5.3 | 5.3 | 6.9 | - | - | ±20 | 188 | 2241 | 1019 | 47 | 39 | No | 5000 | 50000 | 159.9 | 1 | 2025-11-11 | - | - | - | - | - | - | -
JMSL0606AGQ | Auto-SGT | PDFN5x6-8L | Active | JMSL0606MGQ | N | 60 | 103 | 1.6 | 4 | 5 | 5.2 | 6.5 | - | - | ±20 | 94 | 2030 | 445 | 4.4 | 32 | No | 5000 | 50000 | 128 | 2.2 | 2024-12-26 | - | NVTYS008N06CL | - | - | - | - | -
JMSL0606AKQ | Auto-SGT | TO-252-3L | Active | JMSL0606PKQ | N | 60 | 93 | 1.6 | 4.6 | 5.8 | 6 | 7.5 | - | - | ±20 | 94 | 2122 | 440 | 4.4 | 32 | No | 2500 | 25000 | 147.2 | 1.2 | 2022-04-28 | - | NVMFS5C645N | - | - | BUK9Y6R0-60E | - | -
JMSL0606AUQ | Auto-SGT | PDFN3x3-8L | Active | JMSL0606PUQ | N | 60 | 59 | 1.6 | 5 | 6.2 | 6 | 7.8 | - | - | ±20 | 94 | 2122 | 440 | 4.4 | 32 | No | 5000 | 50000 | 160 | 1.3 | 2022-12-23 | - | NVMFS5C645N | - | - | BUK9Y6R0-60E | - | -
JMSL06060GQ | Auto-SGT | PDFN5x6-8L | Active |  | N | 60 | 120 | 1.6 | 3.5 | 4.6 | 4.6 | 5.9 | - | - | ±20 | 165 | 2118 | 929 | 56 | 38 | No | 5000 | 50000 | 133 | 1.1 | 2025-11-11 | - | - | - | - | - | - | -
JMSL0606PKQ | Auto-SGT | TO-252-3L | Active |  | N | 60 | 74 | 1.6 | 4 | 5.2 | 5.1 | 6.7 | - | - | ±20 | 165 | 2097 | 832 | 53 | 37 | No | 2500 | 25000 | 148 | 1 | 2025-12-02 | - | - | - | - | - | - | -
JMSL0606PUQ | Auto-SGT | PDFN3x3-8L | Active |  | N | 60 | 57 | 1.6 | 4 | 5.5 | 5 | 6.5 | - | - | ±20 | 165 | 2097 | 832 | 53 | 37 | No | 5000 | 50000 | 148 | 1.1 | 2025-12-02 | - | - | - | - | - | - | -
JMSL0609AGQ | Auto-SGT | PDFN5x6-8L | Active | JMSL0609PGQ | N | 60 | 67 | 1.6 | 7.2 | 9.4 | 9 | 12 | - | - | ±20 | 34 | 1087 | 309 | 8.5 | 16.6 | No | 5000 | 50000 | 119.52 | 2.1 | 2022-12-23 | - | - | - | - | - | - | -
JMSL0609PKQ | Auto-SGT | TO-252-3L | Active |  | N | 60 | 59 | 1.6 | 5.5 | 7.2 | 7.3 | 9.5 | - | - | ±20 | 89 | 1214 | 565 | 31 | 22 | No | 2500 | 25000 | 121 | 1.1 | 2026-04-28 | - | - | - | - | - | - | -
JMSL0609AKQ | Auto-SGT | TO-252-3L | Active | JMSL0609PKQ | N | 60 | 59 | 1.6 | 7.4 | 9.4 | 9.5 | 12.4 | - | - | ±20 | 74 | 1110 | 352 | 12 | 18.3 | No | 2500 | 25000 | 135.42 | 1.0 | 2022-12-12 | IPD90N06S4L06ATMA2 | NVD5C668NL | STD80N6F6 | - | - | - | -
JMSL0609AUQ | Auto-SGT | PDFN3x3-8L | Active | JMSL0609PUQ | N | 60 | 44 | 1.6 | 7.5 | 9.4 | 9.4 | 12.2 | - | - | ±20 | 34 | 1087 | 309 | 8.5 | 16.6 | No | 5000 | 50000 | 124.5 | 1.3 | 2022-12-23 | - | - | - | - | - | - | -
JMSL0609PGQ | Auto-SGT | PDFN5x6-8L | Active |  | N | 60 | 91 | 1.5 | 5.1 | 6.6 | 6.7 | 8.8 | - | - | ±20 | 89 | 1233 | 560 | 32 | 22 | No | 5000 | 50000 | 112.2 | 1 | 2025-11-11 | - | - | - | - | - | - | -
JMSL0610AGDQ | Auto-SGT | PDFN5x6-8L-D | Active | JMSL0610PGDQ | N+N | 60 | 38 | 1.6 | 8.5 | 10.6 | 10.2 | 13 | - | - | ±20 | 34 | 1087 | 309 | 8.5 | 16.6 | No | 5000 | 50000 | 141.1 | 1.3 | 2022-12-23 | - | - | - | - | - | - | -
JMSL06120UQ | Auto-SGT | PDFN3x3-8L | Active |  | N | 60 | 42 | 2 | 7.3 | 9.5 | 10.9 | 14.2 | - | - | ±20 | 74 | 1110 | 443 | 34 | 19 | No | 5000 | 50000 | 138.7 | 1.1 | 2024-11-15 | - | - | - | - | - | - | -
JMSL0612AGQ | Auto-SGT | PDFN5x6-8L | Active | JMSL0612PGQ | N | 60 | 52 | 1.6 | 9.5 | 12 | 12 | 16 | - | - | ±20 | 20 | 731 | 224 | 7.4 | 13.9 | No | 5000 | 50000 | 132.05 | 2.1 | 2022-12-23 | IPD50N06S4L12ATMA2 | - | - | - | - | - | -
JMSL0612AKQ | Auto-SGT | TO-252-3L | Active | JMSL0612PKQ | N | 60 | 57 | 1.7 | 9.9 | 12 | 12.6 | 16 | - | - | ±20 | 58 | 734 | 204 | 26 | 13.1 | No | 2500 | 25000 | 129.69 | 2.1 | 2022-09-09 | - | - | - | - | - | - | -
JMSL0612PKQ | Auto-SGT | TO-252-3L | Active |  | N | 60 | 42 | 1.6 | 10.4 | 13.5 | 13.3 | 17.3 | - | - | ±20 | 74 | 1110 | 443 | 34 | 19 | No | 2500 | 25000 | 197.6 | 1 | 2025-12-02 | - | - | - | - | - | - | -
JMSL0612NKQ | Auto-SGT | TO-252-3L | Active |  | N | 60 | 65 | 1.7 | 8.1 | 11 | 11 | 14 | - | - | ±20 | 60 | 834 | 376 | 24 | 15 | No | 2500 | 25000 | 121.5 | 1 | 2025-11-11 | - | - | - | - | - | - | -
JMSL0612AUQ | Auto-SGT | PDFN3x3-8L | Active | JMSL06120UQ | N | 60 | 36 | 1.6 | 10 | 12.5 | 12.3 | 16 | - | - | ±20 | 20 | 731 | 224 | 7.4 | 13.9 | No | 5000 | 50000 | 139 | 1.4 | 2022-12-23 | - | - | - | - | - | - | -
JMSL0612PGQ | Auto-SGT | PDFN5x6-8L | Active |  | N | 60 | 72 | 1.9 | 7.4 | 9.7 | 10.5 | 13.7 | - | - | ±20 | 74 | 1110 | 443 | 34 | 19 | No | 5000 | 50000 | 140.6 | 1.2 | 2024-06-03 | - | - | - | - | - | - | -
JMSL0615AGDQ | Auto-SGT | PDFN5x6-8L-D | Active | JMSL0615PGDQ | N+N | 60 | 33 | 1.6 | 10.5 | 13.5 | 13.5 | 17.5 | - | - | ±20 | 20 | 731 | 224 | 7.4 | 13.9 | No | 5000 | 50000 | 145.95 | 2.2 | 2022-12-23 | - | - | - | - | - | - | -
JMSL0615PGDQ | Auto-SGT | PDFN5x6-8L-D | Active |  | N+N | 60 | 78 | 1.9 | 8.3 | 10.8 | 12.1 | 15.7 | - | - | ±20 | 74 | 1125 | 444 | 31 | 19 | No | 5000 | 50000 | 157.7 | 1.2 | 2024-10-16 | - | - | - | - | - | - | -
JMSL0620AGDEQ | Auto-SGT | PDFN5x6-8L-D | Active | JMSL0620PGDEQ | N+N | 60 | 23 | 1.8 | 18 | 23 | 25 | 33 | - | - | ±20 | 26 | 409 | 143 | 24 | 7.5 | Yes | 5000 | 50000 | 135 | 1.2 | 2023-03-07 | - | - | - | - | - | - | -
JMSL0620PGEQ | Auto-SGT | PDFN5x6-8L | Active |  | N | 60 | 40 | 1.7 | 12 | 15 | 17 | 22 | - | - | ±20 | 36 | 593 | 287 | 18 | 11 | Yes | 5000 | 50000 | 132 | 1.2 | 2026-04-10 | - | - | - | - | - | - | -
JMSL0620PGDEQ | Auto-SGT | PDFN5x6-8L-D | Active |  | N+N | 60 | 29 | 1.7 | 12.6 | 16.3 | 17.6 | 22.8 | - | - | ±20 | 36 | 602 | 283 | 17 | 11 | Yes | 5000 | 50000 | 138.6 | 1.1 | 2025-12-02 | - | - | - | - | - | - | -
JMSL0620PUDEQ | Auto-SGT | PDFN3x3-8L-D | Active |  | N+N | 60 | 29 | 1.7 | 14 | 18 | 19 | 24 | - | - | ±20 | 36 | 589 | 277 | 18 | 11 | Yes | 5000 | 50000 | 154 | 1.0 | 2025-09-04 | - | - | - | - | - | - | -
JMSL0620AGEQ | Auto-SGT | PDFN5x6-8L | Active | JMSL0620PGEQ | N | 60 | 32 | 1.8 | 16 | 20 | 23 | 30 | - | - | ±20 | 26 | 409 | 143 | 24 | 7.5 | Yes | 5000 | 50000 | 120 | 1.1 | 2022-12-23 | - | - | - | - | - | - | -
JMSH0801PTLQ | Auto-SGT | PowerJE®10x12 | Active |  | N | 80 | 400 | 2.9 | 1.1 | 1.4 | - | - | - | - | ±20 | 2065 | 13653 | 4421 | 110 | 200 | No | 2000 | 10000 | 220 | 1 | 2025-11-14 | - | - | - | - | - | - | -
JMSH0803PCQ | Auto-SGT | TO-220-3L | Active |  | N | 80 | 210 | 2.9 | 2.4 | 3.1 | - | - | - | - | ±20 | 1236 | 9162 | 1620 | 35 | 125 | No | 50 | 5000 | 300 | 1 | 2026-02-11
JMSH0803MGQ | Auto-SGT | PDFN5X6-8L | Active |  | N | 80 | 154 | 2.8 | 2.8 | 3.7 | - | - | - | - | ±20 | 662 | 6398 | 1260 | 18 | 89 | No | 5000 | 50000 | 249.2 | 1 | 2026-02-11
JMSH0804MGQ | Auto-SGT | PDFN5X6-8L | Active |  | N | 80 | 119 | 3 | 3.8 | 5 | - | - | - | - | ±20 | 83 | 4657 | 847 | 13 | 68 | No | 5000 | 50000 | 258.4 | 1.1 | 2026-02-11
JMSH0805PGQ | Auto-SGT | PDFN5x6-8L | Active |  | N | 80 | 100 | 3 | 4.6 | 6 | - | - | - | - | ±20 | 389 | 3646 | 671 | 13 | 53 | No | 5000 | 50000 | 243.8 | 1.1 | 2026-02-11
JMSH1001NEQ | Auto-SGT | TO-263-3L | Active |  | N | 100 | 264 | 2.9 | 2.1 | 2.7 | - | - | - | - | ±20 | 1722 | 11677 | 1764 | 38 | 169 | No | 800 | 4000 | 354.9 | 1 | 2026-02-11
JMSH1001MTHLQ | Auto-SGT | TOLT |  |  | N | 100 | 391 | 3 | 1.1 | 1.3 | - | - | - | - | ±20 | 1967 | 13360 | 5113 | 122 | 202 | No | 1800 | 9000 | 222.2 | 2 | 2026-03-11
JMSH1003PEQ | Auto-SGT | TO-263-3L | Active |  | N | 100 | 185 | 3 | 3.1 | 4 | - | - | - | - | ±20 | 850 | 6190 | 1035 | 35 | 97 | No | 800 | 4000 | 300.7 | 1 | 2026-02-11
JMSH1003MGQ | Auto-SGT | PDFN5X6-8L | Active |  | N | 100 | 138 | 2.7 | 3.5 | 4.6 | - | - | - | - | ±20 | 850 | 5792 | 1230 | 36 | 78 | No | 5000 | 50000 | 273 | 1.1 | 2026-02-11
JMSH1003TTSQ | Auto-SGT | PowerJE®7x8 | Active |  | N | 100 | 174 | 3 | 2 | 2.5 | - | - | - | - | ±20 | 953 | 6012 | 2335 | 58 | 93 | No | 2000 | 10000 | 186 | 1 | 2026-02-11
JMSH1001AE7Q | Auto-SGT | TO-263-7L | Active | JMSH 1001NE7Q | N | 100 | 350 | 2.8 | 1.6 | 2 | - | - | - | - | ±20 | 512 | 9623 | 2091 | 1.2 | 155 | No | 800 | 4000 | 248 | 1 | 2023-02-07 | - | - | - | - | - | - | -
JMSH1001ATLQ | Auto-SGT | PowerJE®10x12 | Active | JMSH1001NTLQ | N | 100 | 479 | 2.8 | 1.3 | 1.6 | - | - | - | - | ±20 | 512 | 9623 | 2091 | 32 | 155 | No | 2000 | 10000 | 201.5 | 1.1 | 2023-03-14 | IPG20N10S4L-22A | - | - | - | BUK9K29-110E | - | -
JMSH1001NTLQ | Auto-SGT | PowerJE®10x12 | Active |  | N | 100 | 312 | 2.9 | 1.7 | 2.2 | - | - | - | - | ±20 | 1722 | 11677 | 1764 | 38 | 169 | No | 2000 | 10000 | 287.3 | 1.2 | 2024-06-04 | - | - | - | - | - | - | -
JMSH1001PTLQ | Auto-SGT | PowerJE®10x12 | Active |  | N | 100 | 435 | 2.8 | 1.2 | 1.6 | - | - | - | - | ±20 | 2143 | 14523 | 2163 | 45 | 214 | No | 2000 | 10000 | 256.8 | 1 | 2025-11-14 | - | - | - | - | - | - | -
JMSH1002AEQ | Auto-SGT | TO-263-3L | Active | JMSH1001NTEQ | N | 100 | 350 | 2.7 | 1.6 | 2 | - | - | - | - | ±20 | 1250 | 9623 | 2091 | 1.2 | 155 | No | 800 | 4000 | 248 | 1.2 | 2022-06-02 | - | - | - | - | - | - | -
JMSH1002ASQ | Auto-SGT | TO-247-3L | Active | JMSH1002NSQ | N | 100 | 333 | 2.7 | 1.8 | 2.2 | - | - | - | - | ±20 | 1458 | 9623 | 2091 | 32 | 155 | No | 30 | 2250 | 279 | 1 | 2023-04-07 | - | - | - | - | - | - | -
JMSH1002NSQ | Auto-SGT | TO-247-3L | Active |  | N | 100 | 234 | 3 | 2.4 | 3.1 | - | - | - | - | ±20 | 1722 | 11677 | 1764 | 38 | 169 | No | 30 | 2250 | 405.6 | 1 | 2025-07-04 | - | - | - | - | - | - | -
JMSH1003PTLQ | Auto-SGT | PowerJE®10x12 | Active |  | N | 100 | 212 | 3 | 3 | 3.9 | - | - | - | - | ±20 | 850 | 6190 | 1035 | 35 | 97 | No | 2000 | 10000 | 291 | 1 | 2025-11-14 | - | - | - | - | - | - | -
JMSH1003NGQ | Auto-SGT | PDFN5x6-8L | Active |  | N | 100 | 150 | 3.1 | 3.1 | 4 | - | - | - | - | ±20 | 706 | 4797 | 900 | 19 | 84 | No | 5000 | 50000 | 260.4 | 1.1 | 2025-11-14 | - | - | - | - | - | - | -
JMSH1003MEQ | Auto-SGT | TO-263-3L | Active |  | N | 100 | 158 | 2.4 | 4.3 | 5.6 | - | - | - | - | ±20 | 850 | 5792 | 1230 | 36 | 78 | No | 800 | 4000 | 335.4 | 1 | 2026-01-05 | - | - | - | - | - | - | -
JMSH1003AE7Q | Auto-SGT | TO-263-7L | Active | JMSH1003PE7Q | N | 100 | 196 | 2.7 | 2.8 | 3.5 | - | - | - | - | ±20 | 406 | 4398 | 1361 | 8.5 | 66 | No | 800 | 4000 | 184.8 | 1.1 | 2022-04-28 | - | - | - | - | - | - | -
JMSH1003AGQ | Auto-SGT | PDFN5x6-8L | Active | JMSH1003NGQ | N | 100 | 170 | 2.7 | 2.8 | 3.5 | - | - | - | - | ±20 | 346 | 4374 | 1140 | 4.7 | 70 | No | 5000 | 50000 | 196 | 1.2 | 2022-12-24 | - | - | - | - | - | - | -
JMSH1003AGWQ | Auto-SGT | PDFN5x6-8L-W | NRND | JMSH1003PGWQ | N | 100 | 178 | 2.9 | 2.8 | 3.4 | - | - | - | - | ±20 | 481 | 4797 | 900 | 19.1 | 69 | No | 5000 | 50000 | 193.2 | 1.1 | 2023-01-16 | - | - | Recommended Product Name | - | - | - | -
JMSH1003ATLQ | Auto-SGT | PowerJE®10x12 | Active | JMSH1003PTLQ | N | 100 | 228 | 2.8 | 2.7 | 3.4 | - | - | - | - | ±20 | 512 | 4398 | 1361 | 8.5 | 66 | No | 2000 | 10000 | 178.2 | 1.0 | 2023-08-03 | IPD70N10S312ATMA1 | - | STD105N10F7AG | - | - | - | -
JMSH1003PE7Q | Auto-SGT | TO-263-7L | Active |  | N | 100 | 164 | 2.9 | 3.5 | 4.5 | - | - | - | - | ±20 | 850 | 5810 | 831 | 20 | 82 | No | 800 | 4000 | 287 | 1 | 2025-09-04 | - | - | - | - | - | - | -
JMSH1004AEQ | Auto-SGT | TO-263-3L | Active | JMSH1003PEQ | N | 100 | 216 | 2.7 | 3 | 3.8 | - | - | - | - | ±20 | 375 | 4398 | 1361 | 8.5 | 66 | No | 800 | 4000 | 198 | 1.1 | 2024-04-01 | - | - | - | - | - | - | -
JMSH1004BEQ | Auto-SGT | TO-263-3L | Active |  | N | 100 | 160 | 2.7 | 3.5 | 4.2 | - | - | - | - | ±20 | 304 | 3433 | 905 | 13 | 57 | No | 800 | 4000 | 199.5 | 1.1 | 2022-07-07 | IAUC90N10S5N062 | - | - | - | - | - | -
JMSH1004BGQ | Auto-SGT | PDFN5x6-8L | Active | JMSH1003NGQ | N | 100 | 138 | 2.7 | 3.3 | 4.3 | - | - | - | - | ±20 | 231 | 3434 | 906 | 14 | 57 | No | 5000 | 50000 | 188.1 | 1.3 | 2022-12-24 | IAUC100N10S5L054 | - | STL115N10F7AG | - | - | - | -
JMSH1004BGWQ | Auto-SGT | PDFN5x6-8L-W | NRND | JMSH1003PGWQ | N | 100 | 152 | 2.9 | 3.6 | 4.3 | - | - | - | - | ±20 | 450 | 3434 | 906 | 14 | 57 | No | 5000 | 50000 | 205.2 | 1.1 | 2023-01-16 | - | - | - | - | - | - | -
JMSH1005PGQ | Auto-SGT | PDFN5x6-8L | Active |  | N | 100 | 123 | 2.9 | 4.8 | 6.2 | - | - | - | - | ±20 | 485 | 4344 | 549 | 16 | 65 | No | 5000 | 50000 | 312 | 1.1 | 2025-12-02 | - | - | - | - | - | - | -
JMSL1006AGQ | Auto-SGT | PDFN5x6-8L | Active | JMSL1006PGQ | N | 100 | 110 | 1.8 | 4.7 | 5.9 | 5.9 | 7.7 | - | - | ±20 | 110 | 2604 | 567 | 9.6 | 42 | No | 5000 | 50000 | 197.4 | 1.2 | 2022-12-23 | - | - | - | - | - | - | -
JMSL1006PGQ | Auto-SGT | PDFN5x6-8L | Active |  | N | 100 | 120 | 1.6 | 4.5 | 5.8 | 5.5 | 7.1 | - | - | ±20 | 389 | 4251 | 658 | 26 | 71 | No | 5000 | 50000 | 319.5 | 1.1 | 2024-06-03 | - | - | - | - | - | - | -
JMSH1008AGQ | Auto-SGT | PDFN5x6-8L | Active | JMSH1008PGQ | N | 100 | 87 | 2.7 | 6.2 | 7.8 | - | - | - | - | ±20 | 144 | 1920 | 445 | 7 | 30 | No | 5000 | 50000 | 186 | 2 | 2022-12-24 | - | - | - | - | - | - | -
JMSH1008AKQ | Auto-SGT | TO-252-3L | Active | JMSH1008MKQ | N | 100 | 92 | 2.8 | 6.9 | 8.3 | - | - | - | - | ±20 | 109 | 2360 | 368 | 5.9 | 34 | No | 2500 | 25000 | 234.6 | 1.0 | 2022-10-08 | - | - | - | - | - | - | -
JMSH1008PGQ | Auto-SGT | PDFN5X6-8L | Active |  | N | 100 | 90 | 3.1 | 7.4 | 9.6 | - | - | - | - | ±20 | 265 | 2393 | 426 | 22 | 39 | No | 5000 | 50000 | 288.6 | 1.1 | 2024-05-27 | - | - | - | - | - | - | -
JMSH1008PKQ | Auto-SGT | TO-252-3L | Active |  | N | 100 | 51 | 3.2 | 7.8 | 10.1 | - | - | - | - | ±20 | 265 | 2393 | 426 | 22 | 39 | No | 2500 | 25000 | 304.2 | 1 | 2026-02-11
JMSL1008AGQ | Auto-SGT | PDFN5x6-8L | Active | JMSL1008PGQ | N | 100 | 88 | 1.8 | 6 | 7.6 | 8 | 10 | - | - | ±20 | 102 | 2200 | 445 | 8 | 34 | No | 5000 | 50000 | 204 | 3 | 2022-12-23 | - | - | - | - | - | - | -
JMSL1008AKQ | Auto-SGT | TO-252-3L | Active | JMSL1008MKQ | N | 100 | 98 | 1.6 | 6.7 | 8.1 | 8.5 | 11 | - | - | ±20 | 118 | 2360 | 368 | 5.9 | 34 | No | 2500 | 25000 | 227.8 | 1.1 | 2023-01-09 | - | - | - | - | - | - | -
JMSL1008MKQ | Auto-SGT | TO-252-3L | Active |  | N | 100 | 56 | 1.7 | 6.5 | 8.5 | 9 | 11.7 | - | - | ±20 | 3917 | 1640 | 789 | 18 | 27 | No | 2500 | 25000 | 175.5 | 1.0 | 2024-11-15 | IAUZ18N10S5L420ATMA1 | NVTFS040N10MCL | - | - | BUK9M43-100E | - | -
JMSH1008MKQ | Auto-SGT | TO-252-3L | Active |  | N | 100 | 55 | 2.9 | 7.1 | 9.2 | - | - | - | - | ±20 | 212 | 1380 | 819 | 20 | 24 | No | 2500 | 25000 | 170.4 | 1 | 2025-11-11 | - | - | - | - | - | - | -
JMSL1008PGQ | Auto-SGT | PDFN5x6-8L | Active |  | N | 100 | 92 | 1.8 | 6.8 | 8.8 | 8.3 | 10.8 | - | - | ±20 | 238 | 2799 | 419 | 20 | 47 | No | 5000 | 50000 | 319.6 | 1.2 | 2024-06-03 | - | - | - | - | - | - | -
JMSL1009AGQ | Auto-SGT | PDFN5x6-8L | Active | JMSL1010MGQ | N | 100 | 80 | 1.7 | 7 | 8.2 | 8.9 | 11.2 | - | - | ±20 | 165 | 1314 | 548 | 26 | 25 | No | 5000 | 50000 | 175 | 1 | 2023-02-01 | IPG20N10S4L-22 | - | STL45N10F7AG | - | BUK9Y19-100E | - | -
JMSL1009BUQ | Auto-SGT | PDFN3x3-8L | Active | JMSL1010PUQ | N | 100 | 76 | 1.7 | 7.7 | 9.2 | 10 | 13 | - | - | ±20 | 165 | 1314 | 548 | 26 | 25 | No | 5000 | 50000 | 192.5 | 1 | 2023-03-27 | - | - | - | - | - | - | -
JMSH1010AGQ | Auto-SGT | PDFN5x6-8L | Active | JMSH1010MGQ | N | 100 | 64 | 2.7 | 8.8 | 11 | - | - | - | - | ±20 | 94 | 1372 | 291 | 6.2 | 21 | No | 5000 | 50000 | 184.8 | 1.2 | 2022-12-24 | IAUZ40N10S5L120 | NVTFS010N10MCL | - | - | BUK9Y12-100E | - | -
JMSH1010AKQ | Auto-SGT | TO-252-3L | Active | JMSH1010MKQ | N | 100 | 79 | 2.8 | 9.2 | 11.5 | - | - | - | - | ±20 | 86 | 1372 | 291 | 6.2 | 21 | No | 2500 | 25000 | 193.2 | 1 | 2022-08-05 | - | - | - | - | - | - | -
JMSH1018PGQ | Auto-SGT | PDFN5x6-8L | Active | JMSH1018PGQ | N | 100 | 52 | 3 | 15.2 | 21.2 | - | - | - | - | ±20 | 44 | 914 | 383 | 21 | 14 | No | 5000 | 50000 | 212.8 | 1.2 | 2024-11-15 | IAUZ40N10S5N130 | - | STL92N10F7AG | - | BUK7Y12-100E | - | -
JMSL1010PGQ | Auto-SGT | PDFN5X6-8L | Active |  | N | 100 | 77 | 1.7 | 9.3 | 12.1 | 12.1 | 15.7 | - | - | ±20 | 110 | 2121 | 362 | 18.4 | 36 | No | 5000 | 50000 | 334.8 | 1.1 | 2026-02-11
JMSL1010AGQ | Auto-SGT | PDFN5x6-8L | Active | JMSL1010MGQ | N | 100 | 68 | 1.9 | 8 | 10 | 10.5 | 13.7 | - | - | ±20 | 94 | 1535 | 335 | 8.2 | 26 | No | 5000 | 50000 | 208 | 1.2 | 2022-12-24 | - | - | - | - | - | - | -
JMSL1010AKQ | Auto-SGT | TO-252-3L | Active | JMSL1010MKQ | N | 100 | 86 | 1.9 | 8.3 | 10 | 10.8 | 13.5 | - | - | ±20 | 94 | 1535 | 335 | 8.2 | 26 | No | 2500 | 25000 | 215.8 | 1 | 2022-08-24 | IAUC90N10S5N062 | - | STL115N10F7AG | - | - | - | -
JMSL1010AUQ | Auto-SGT | PDFN3x3-8L | Active | JMSL1010PUQ | N | 100 | 46 | 1.9 | 8.5 | 10.6 | 10.5 | 13.7 | - | - | ±20 | 45 | 1535 | 335 | 8.2 | 26 | No | 5000 | 50000 | 221 | 1.2 | 2022-12-24 | IPD50N10S3L16ATMA1 | - | STD47N10F7AG | - | - | - | -
JMSH1010MKQ | Auto-SGT | TO-252-3L | Active |  | N | 100 | 51 | 2.9 | 8.5 | 11 | - | - | - | - | ±20 | 324 | 1128 | 665 | 17 | 20 | No | 2500 | 25000 | 170 | 1 | 2026-02-11
JMSL1010MKQ | Auto-SGT | TO-252-3L | Active |  | N | 100 | 52 | 1.7 | 7.9 | 10.2 | 10.6 | 13.8 | - | - | ±20 | 324 | 1291 | 663 | 18 | 23 | No | 2500 | 25000 | 181.7 | 1 | 2026-02-11
JMSL1010PGWQ | Auto-SGT | PDFN5x6-8L-W | Active |  | N | 100 | 70 | 1.6 | 8.9 | 11.5 | 10.8 | 14.1 | - | - | ±20 | 188 | 2001 | 336 | 19 | 38 | No | 5000 | 50000 | 338.2 | 1 | 2025-09-04 | - | - | - | - | - | - | -
JMSH1010PUQ | Auto-SGT | PDFN3x3-8L | Active |  | N | 100 | 40 | 2.8 | 8.8 | 11.4 | - | - | - | - | ±20 | 324 | 1128 | 665 | 17 | 20 | No | 5000 | 50000 | 176 | 1 | 2025-11-14 | - | - | - | - | - | - | -
JMSL1010PUQ | Auto-SGT | PDFN3x3-8L | Active |  | N | 100 | 41 | 1.7 | 8.3 | 10.8 | 11.1 | 14.5 | - | - | ±20 | 324 | 1291 | 663 | 18 | 23 | No | 5000 | 50000 | 190.9 | 1 | 2025-09-04 | - | - | - | - | - | - | -
JMSL1010MGQ | Auto-SGT | PDFN5x6-8L | Active |  | N | 100 | 66 | 1.7 | 8.5 | 11 | 10.5 | 14 | - | - | ±20 | 165 | 1645 | 245 | 12 | 31 | No | 5000 | 50000 | 263.5 | 1 | 2025-11-11 | - | - | - | - | - | - | -
JMSH1010MGQ | Auto-SGT | PDFN5x6-8L | Active |  | N | 100 | 64 | 2.9 | 8.2 | 11 | - | - | - | - | ±20 | 165 | 1093 | 632 | 17 | 20 | No | 5000 | 50000 | 164 | 1 | 2025-11-11 | - | - | - | - | - | - | -
JMSL1018AGQ | Auto-SGT | PDFN5x6-8L | Active | JMSL1018PGQ | N | 100 | 47 | 1.8 | 15 | 18.7 | 18.7 | 24.4 | - | - | ±20 | 29 | 769 | 171 | 5.1 | 12.7 | No | 5000 | 50000 | 190.5 | 1.5 | 2024-10-09 | - | - | - | - | - | - | -
JMSL1018AKQ | Auto-SGT | TO-252-3L | Active | JMSL1018PKQ | N | 100 | 45 | 1.9 | 15 | 18.8 | 19.5 | 26 | - | - | ±20 | 43 | 769 | 171 | 5.1 | 12.7 | No | 2500 | 25000 | 190.5 | 1.1 | 2024-09-10 | - | - | - | - | - | - | -
JMSL1018AUQ | Auto-SGT | PDFN3x3-8L | Active | JMSL1018PUQ | N | 100 | 29 | 1.8 | 16.2 | 20 | 20.8 | 27 | - | - | ±20 | 29 | 769 | 171 | 5.1 | 12.7 | No | 5000 | 50000 | 205.74 | 1.3 | 2022-12-23 | IAUT150N10S5N035 | - | - | - | - | - | -
JMSL1018PGQ | Auto-SGT | PDFN5x6-8L | Active |  | N | 100 | 57 | 1.5 | 13.2 | 17.1 | 17.6 | 22.9 | - | - | ±20 | 44 | 1015 | 356 | 19 | 18 | No | 5000 | 50000 | 237.6 | 1.1 | 2025-08-08 | - | - | - | - | - | - | -
JMSL1018PKQ | Auto-SGT | TO-252-3L | Active |  | N | 100 | 39 | 1.6 | 13 | 17 | 18 | 23 | - | - | ±20 | 44 | 1015 | 356 | 19 | 18 | No | 2500 | 25000 | 234 | 1.1 | 2024-12-26 | - | - | - | - | - | - | -
JMSH1018PKQ | Auto-SGT | TO-252-3L | Active |  | N | 100 | 49 | 2.9 | 15.5 | 20 | - | - | - | - | ±20 | 44 | 913 | 343 | 18 | 14 | No | 2500 | 25000 | 217 | 1 | 2026-02-11
JMSL1018PUQ | Auto-SGT | PDFN3X3-8L | Active |  | N | 100 | 55 | 1.6 | 12.7 | 16.6 | 17.6 | 22.9 | - | - | ±20 | 44 | 1015 | 356 | 19 | 18 | No | 5000 | 50000 | 228.6 | 1 | 2026-02-11
JMSH1020PGDQ | Auto-SGT | PDFN5X6-8L-D | Active |  | N＋N | 100 | 28 | 2.8 | 16 | 21 | - | - | - | - | ±20 | 44 | 914 | 383 | 21 | 14 | No | 5000 | 50000 | 224 | 1 | 2026-02-11
JMSL1020AGDQ | Auto-SGT | PDFN5x6-8L-D | Active | JMSL1020PGDQ | N+N | 100 | 27 | 1.8 | 16.5 | 20 | 21 | 27 | - | - | ±20 | 29 | 769 | 171 | 5.1 | 12.7 | No | 5000 | 50000 | 209.55 | 1.3 | 2022-12-23 | - | - | - | - | - | - | -
JMSL1020PGDQ | Auto-SGT | PDFN5x6-8L-D | Active |  | N+N | 100 | 30 | 1.6 | 14 | 18 | 19 | 25 | - | - | ±20 | 44 | 1015 | 356 | 19 | 18 | No | 5000 | 50000 | 252 | 1.1 | 2024-11-15 | - | - | - | - | - | - | -
JMSL1040AGDQ | Auto-SGT | PDFN5x6-8L-D | Active | JMSL1040PGDQ | N+N | 100 | 22 | 1.9 | 28 | 36 | 40 | 52 | - | - | ±20 | 11.3 | 363 | 85 | 3 | 6.8 | No | 5000 | 50000 | 190.4 | 1.1 | 2023-09-15 | - | - | - | - | - | - | -
JMSL1040AGQ | Auto-SGT | PDFN5x6-8L | Active | JMSL1040PGQ | N | 100 | 27 | 1.8 | 29 | 36 | 39 | 50 | - | - | ±20 | 14 | 363 | 85 | 3 | 6.8 | No | 5000 | 50000 | 197.2 | 1.2 | 2022-12-23 | - | - | - | - | - | - | -
JMSL1040AUQ | Auto-SGT | PDFN3x3-8L | Active | JMSL1040PUQ | N | 100 | 20 | 1.8 | 29 | 39 | 39 | 50 | - | - | ±20 | 14 | 363 | 85 | 3 | 6.8 | No | 5000 | 50000 | 197.2 | 1.3 | 2022-12-23 | - | - | - | - | - | - | -
JMSL1040AVQ | Auto-SGT | U-DFN2020-6L | Active | JMSL1040MVQ | N | 100 | 10.6 | 1.9 | 29 | 36 | 37 | 48 | - | - | ±20 | 11.3 | 363 | 85 | 3 | 6.8 | No | 3000 | 30000 | 197.2 | 1 | 2023-04-07 | - | - | - | - | - | - | -
JMSL1040MUQ | Auto-SGT | PDFN3x3-8L | Active |  | N | 100 | 32 | 1.8 | 25 | 32 | 32 | 42 | - | - | ±20 | 36 | 513 | 182 | 12 | 10 | No | 5000 | 50000 | 250 | 1 | 2025-09-04 | - | - | - | - | - | - | -
JMSL1040MUDQ | Auto-SGT | PDFN3x3-8L-D | Active |  | N+N | 100 | 19 | 1.6 | 29 | 37 | 38 | 49 | - | - | ±20 | 26 | 533 | 186 | 11 | 10 | No | 5000 | 50000 | 290 | 1.1 | 2025-12-19 | - | - | - | - | - | - | -
JMSL1040MVQ | Auto-SGT | DFN2020-6L | Active |  | N | 100 | 6 | 1.7 | 25 | 32 | 34 | 45 | - | - | ±20 | 26 | 525 | 185 | 11 | 10 | No | 3000 | 30000 | 250 | 1 | 2026-01-27 | - | - | - | - | - | - | -
JMSL1040PGDQ | Auto-SGT | PDFN5x6-8L-D | Active |  | N+N | 100 | 18 | 1.8 | 29 | 37 | 36 | 46 | - | - | ±20 | 47 | 749 | 117 | 10.4 | 13 | No | 5000 | 50000 | 377 | 1.1 | 2024-11-15 | - | - | - | - | - | - | -
JMSL1040PGQ | Auto-SGT | PDFN5x6-8L | Active |  | N | 100 | 35 | 1.8 | 24 | 31 | 30 | 39 | - | - | ±20 | 47 | 749 | 117 | 10.4 | 13 | No | 5000 | 50000 | 312 | 1.1 | 2024-06-03 | - | - | - | - | - | - | -
JMSL1040PUQ | Auto-SGT | PDFN3X3-8L | Active |  | N | 100 | 21 | 1.6 | 25 | 32 | 31 | 41 | - | - | ±20 | 47 | 749 | 117 | 10 | 13 | No | 5000 | 50000 | 325 | 1 | 2026-02-11
JMSH11300G2LDQ | Auto-SGT | PDFN5x6-8L-D | Active |  | N+N | 110 | 38 | 3.2 | 22 | 30 | - | - | - | - | ±20 | 47 | 659 | 230 | 8 | 11 | No | 5000 | 50000 | 242 | 1 | 2026-01-27 | - | - | - | - | - | - | -
JMSH11025E1LQ | Auto-SGT | TO-263-3L | Active |  | N | 110 | 342 | 2.5 | 2.1 | 2.5 | - | - | - | - | ±20 | 1912 | 14569 | 1916 | 54 | 197 | No | 800 | 4000 | 413.7 | 1 | 2026-01-27 | - | - | - | - | - | - | -
JMSH1504AEQ | Auto-SGT | TO-263-3L | Active | JMSH1504PEQ | N | 150 | 210 | 3.2 | 3.9 | 4.9 | - | - | - | - | ±20 | 889 | 6540 | 772 | 6.7 | 88 | No | 800 | 4000 | 343.2 | 1 | 2022-04-28 | AUIRFS4115-7P | FDB075N15A_F085 | - | - | - | - | -
JMSH1504ASQ | Auto-SGT | TO-247-3L | Active | JMSH1504PSQ | N | 150 | 230 | 3.2 | 4 | 4.9 | - | - | - | - | ±20 | 889 | 6540 | 772 | 6.7 | 88 | No | 30 | 2250 | 352 | 1.1 | 2022-11-09 | - | - | - | - | - | - | -
JMSH1504ATLQ | Auto-SGT | PowerJE®10x12 | Active | JMSH1504NTLQ | N | 150 | 227 | 3.2 | 3.3 | 4.2 | - | - | - | - | ±20 | 800 | 6540 | 772 | 6.7 | 88 | No | 2000 | 10000 | 290.4 | 1 | 2022-06-21 | IPB072N15N3G | FDB075N15A | - | - | - | - | SVGP157R2NSTR
JMSH1507AEQ | Auto-SGT | TO-263-3L | Active | JMSH1507PEQ | N | 150 | 161 | 3.2 | 5.2 | 6.5 | - | - | - | - | ±20 | 540 | 4320 | 535 | 7.2 | 68 | No | 800 | 4000 | 353.6 | 1.3 | 2024-04-01 | - | - | - | - | - | - | -
JMSH1508AEQ | Auto-SGT | TO-263-3L | Active | JMSH1507PEQ | N | 150 | 117 | 3.2 | 6.7 | 8.4 | - | - | - | - | ±20 | 265 | 3395 | 457 | 17 | 47 | No | 800 | 4000 | 314.9 | 1.1 | 2022-06-08 | - | - | - | - | - | - | -
JMSH1504PEQ | Auto-SGT | TO-263-3L | Active |  | N | 150 | 178 | 3.2 | 3.7 | 4.8 | - | - | - | - | ±20 | 1359 | 9158 | 773 | 20 | 129 | No | 800 | 4000 | 477.3 | 1 | 2025-11-11 | - | - | - | - | - | - | -
JMSH1509AGQ | Auto-SGT | PDFN5x6-8L | Active | JMSH1509PGQ | N | 150 | 87 | 3.2 | 8.5 | 9.9 | - | - | - | - | ±20 | 331 | 2181 | 363 | 7.9 | 30 | No | 5000 | 50000 | 255 | 1.3 | 2022-12-24 | - | - | - | - | - | - | -
JMSH1535AGQ | Auto-SGT | PDFN5x6-8L | Active |  | N | 150 | 29 | 3.3 | 27 | 35 | - | - | - | - | ±20 | 48 | 760 | 113 | 23 | 12.3 | No | 5000 | 50000 | 332.1 | 1.1 | 2022-12-24 | AUIRFR4615 | FDD86250_F085 | - | - | - | - | -
JMSH1552PGWQ | Auto-SGT | PDFN5x6-8L-W | Active |  | N | 150 | 25 | 3.3 | 48 | 62 | - | - | - | - | ±20 | 60 | 753 | 77 | 12 | 11 | No | 5000 | 50000 | 528 | 1 | 2025-09-04 | - | - | - | - | - | - | -
JMSH1552PKQ | Auto-SGT | TO-252-3L | Active |  | N | 150 | 17 | 3.7 | 50 | 65 | - | - | - | - | ±20 | 60 | 753 | 77 | 12 | 11 | No | 2500 | 25000 | 550 | 1 | 2025-09-04 | - | - | - | - | - | - | -
JMSH1504NCQ | Auto-SGT | TO-220-3L | Active |  | N | 150 | 162 | 3.6 | 3.9 | 5.1 | - | - | - | - | ±20 | 1176 | 8537 | 783 | 20 | 122 | No | 50 | 5000 | 475.8 | 1 | 2025-11-11 | - | - | - | - | - | - | -
JMSH1504PSQ | Auto-SGT | TO-247-3L | Active |  | N | 150 | 172 | 3.2 | 4.2 | 5.4 | - | - | - | - | ±20 | 1555 | 8868 | 780 | 19 | 121 | No | 30 | 2250 | 508.2 | 1 | 2026-03-11
JMSH1504NTLQ | Auto-SGT | PowerJE®10x12 | Active |  | N | 150 | 225 | 3.2 | 3.7 | 4.8 | - | - | - | - | ±20 | 1423 | 9856 | 779 | 31 | 129 | No | 2000 | 10000 | 477.3 | 1.1 | 2026-03-11
JMSH1509PGQ | Auto-SGT | PDFN5x6-8L | Active |  | N | 150 | 77 | 2.9 | 10.3 | 13.4 | - | - | - | - | ±20 | 423 | 2542 | 338 | 19 | 37 | No | 5000 | 50000 | 381.1 | 1 | 2025-11-11 | - | - | - | - | - | - | -
JMSH1565AKSQ | Auto-SGT | TO-252-3L | Active | JMSH1552PKQ | N | 150 | 26 | 3.2 | 52 | 65 | - | - | - | - | ±20 | 39 | 306 | 70 | 3.8 | 5.3 | No | 2500 | 25000 | 275.6 | 1 | 2023-03-10 | - | - | - | - | - | - | -
JMSH1566AKQ | Auto-SGT | TO-252-3L | Active | JMSH1552PKQ | N | 150 | 20 | 3.2 | 57 | 72 | - | - | - | - | ±20 | 10.5 | 360 | 54 | 3.8 | 5.9 | No | 2500 | 25000 | 336.3 | 1 | 2023-09-27 | - | - | - | - | - | - | -
JMSH2010PCQ | Auto-SGT | TO-220-3L | Active |  | N | 200 | 100 | 3 | 8.6 | 11.2 | - | - | - | - | ±20 | 494 | 8788 | 455 | 17 | 60 | No | 1000 | 5000 | 516 | 1.1 | 2024-12-26 | - | - | - | - | - | - | -
JMSH2010PEQ | Auto-SGT | TO-263-3L | Active |  | N | 200 | 106 | 3.1 | 8.7 | 11 | - | - | - | - | ±20 | 1006 | 4091 | 430 | 11 | 60 | No | 800 | 4000 | 522 | 1 | 2025-12-02 | - | - | - | - | - | - | -
JMTL2N7002KSQ | Auto-Trench | SOT-23 | Active |  | N | 60 | 0.8 | 1.5 | 577 | 750 | 650 | 845 | - | - | ±20 | - | 55 | 12.2 | 6.8 | 1.9 | No | 3000 | 120000 | 1096.3 | 1.2 | 2025-09-04 | - | - | - | - | - | - | -
JMTK330N06AQ | Auto-Trench | TO-252-3L | Active |  | N | 60 | 24 | 1.6 | 28 | 33 | 31 | 45 | - | - | ±20 | 24 | 1187 | 56 | 47 | 24 | No | 2500 | 25000 | 672 | 1 | 2025-12-02 | - | - | - | - | - | - | -
JMTL2310AQ | Auto-Trench | SOT-23 | Active |  | N | 60 | 3 | 1.5 | 75 | 98 | 86 | 112 | - | - | ±20 | 6 | 422 | 21 | 17 | 10 | No | 3000 | 120000 | 750 | 1.0 | 2025-12-02 | - | - | - | - | - | - | -
JMPL1025AE | SGT | TO-263-3L | Active |  | P | -100 | -49 | -2 | 21 | 25 | 29 | 38 | - | - | ±20 | 304 | 2525 | 427 | 32 | 37 | No | 800 | 4000 | 777 | 1.4 | 2024-04-01 | - | - | - | - | - | - | -
JMPL1025AK | SGT | TO-252-3L | Active |  | P | -100 | -46 | -2 | 22 | 28 | 31 | 40 | - | - | ±20 | 304 | 2525 | 427 | 32 | 37 | No | 2500 | 25000 | 814 | 2 | 2022-11-21 | - | - | - | - | - | - | -
JMPL1025PE | SGT | TO-263-3L | Active |  | P | -100 | -56 | -1.7 | 18 | 24 | 24 | 31 | - | - | ±20 | 423 | 3063 | 545 | 33 | 52 | No | 800 | 4000 | 936 | 1 | 2025-08-27 | - | - | - | - | - | - | -
JMPL1025PK | SGT | TO-252-3L | Active |  | P | -100 | -46 | -1.8 | 18 | 24 | 24 | 31 | - | - | ±20 | 423 | 3063 | 545 | 33 | 52 | No | 2500 | 25000 | 936 | 1 | 2026-02-25
JMPL1040PK | SGT | TO-252-3L | Active |  | P | -100 | -24 | -1.6 | 31 | 41 | 39 | 51 | - | - | ±20 | 238 | 1998 | 309 | 18 | 34 | No | 2500 | 25000 | 1054 | 1 | 2026-02-25
JMPL1050PE | SGT | TO-263-3L | Active |  | P | -100 | -31 | -1.7 | 36 | 50 | 45 | 58 | - | - | ±20 | 144 | 1535 | 282 | 20 | 26 | No | 800 | 4000 | 936 | 1 | 2026-02-25
JMPL1050AE | SGT | TO-263-3L | Active |  | P | -100 | -36 | -2 | 36 | 50 | 50 | 66 | - | - | ±20 | 109 | 1412 | 222 | 2.6 | 20 | No | 800 | 4000 | 720 | 1.1 | 2023-04-07 | - | - | - | - | - | - | -
JMPL1050AG | SGT | PDFN5x6-8L | Active |  | P | -100 | -27 | -2 | 36 | 50 | 48 | 65 | - | - | ±20 | 109 | 1412 | 222 | 2.6 | 20 | No | 5000 | 50000 | 720 | 1.3 | 2022-12-24 | - | - | - | - | - | - | -
JMPL1050AK | SGT | TO-252-3L | Active |  | P | -100 | -30 | -2 | 37 | 50 | 50 | 66 | - | - | ±20 | 109 | 1412 | 222 | 2.6 | 20 | No | 2500 | 25000 | 740 | 1.1 | 2022-09-02 | - | FDMC86139P | - | - | - | - | -
JMPL1050AP | SGT | SOP-8 | Active |  | P | -100 | -6.3 | -2 | 36 | 50 | 57 | 70 | - | - | ±20 | 109 | 1412 | 222 | 2.6 | 20 | No | 2500 | 30000 | 720 | 1 | 2022-05-29 | - | - | - | - | - | - | -
JMPL1050APD | SGT | SOP-8 | Active |  | P+P | -100 | -6.6 | -2 | 39 | 50 | 57 | 70 | - | - | ±20 | 109 | 1412 | 222 | 2.6 | 20 | No | 4000 | 48000 | 780 | 1 | 2023-04-07 | - | - | - | - | - | - | -
JMPL1050AU | SGT | PDFN3x3-8L | Active |  | P | -100 | -26 | -2 | 38 | 50 | 51 | 66 | - | - | ±20 | 109 | 1412 | 222 | 2.6 | 20 | No | 5000 | 50000 | 760 | 1.2 | 2022-12-24 | - | - | - | - | - | - | -
JMPL1050AY | SGT | SOT-223-3L | Active |  | P | -100 | -9.7 | -2 | 40 | 52 | 53 | 68 | - | - | ±20 | 109 | 1412 | 222 | 2.6 | 20 | No | 4000 | 40000 | 800 | 1.1 | 2023-03-15 | - | - | - | - | - | - | -
JMPL1050PG | SGT | PDFN5x6-8L | Active |  | P | -100 | -28 | -1.7 | 37 | 48 | 51 | 66 | - | - | ±20 | 165 | 1765 | 205 | 17 | 27 | No | 5000 | 50000 | 999 | 1 | 2024-11-27 | - | - | - | - | - | - | -
JMPL1050PK | SGT | TO-252-3L | Active |  | P | -100 | -22 | -1.7 | 48 | 62 | 60 | 78 | - | - | ±20 | 165 | 1755 | 319 | 24 | 27 | No | 2500 | 25000 | 1296 | 1 | 2024-12-31 | - | - | - | - | - | - | -
JMPL1050PU | SGT | PDFN3x3-8L | Active |  | P | -100 | -17 | -1.7 | 39 | 51 | 51 | 67 | - | - | ±20 | 165 | 1765 | 205 | 17 | 27 | No | 5000 | 50000 | 1053 | 1 | 2024-12-31 | - | - | - | - | - | - | -
JMPL1050PY | SGT | SOT-223-3L | Active |  | P | -100 | -15 | -1.7 | 42 | 55 | 54 | 70 | - | - | ±20 | 165 | 1539 | 268 | 19 | 27 | No | 4000 | 40000 | 1134 | 1 | 2025-08-27 | - | - | - | - | - | - | -
JMPL0622AK | SGT | TO-252-3L | Active |  | P | -60 | -46 | -2 | 19.8 | 25 | 34 | 44 | - | - | ±20 | 182 | 1713 | 302 | 13.5 | 26 | No | 2500 | 25000 | 514.8 | 1.1 | 2025-03-03 | - | - | - | - | - | - | -
JMPL0625AP | SGT | SOP-8 | Active |  | P | -60 | -7.8 | -1.9 | 20 | 25 | 26 | 34 | - | - | ±20 | 165 | 1623 | 400 | 14 | 4.4 | No | 4000 | 48000 | 88 | 1 | 2024-04-25 | - | - | - | - | - | - | -
JMPL0648AG | SGT | PDFN5x6-8L | Active |  | P | -60 | -24 | -2 | 40 | 50 | 55 | 72 | - | - | ±20 | 75 | 855 | 189 | 9.5 | 13.5 | No | 5000 | 50000 | 540 | 2 | 2023-02-13 | - | - | - | - | - | - | -
JMPL0648AK | SGT | TO-252-3L | Active |  | P | -60 | -23 | -2 | 40 | 50 | 55 | 72 | - | - | ±20 | 75 | 855 | 189 | 9.5 | 13.5 | No | 2500 | 25000 | 540 | 2 | 2023-02-13 | - | - | - | - | - | - | -
JMPL0648AU | SGT | PDFN3x3-8L | Active |  | P | -60 | -22 | -2 | 40 | 50 | 55 | 72 | - | - | ±20 | 75 | 855 | 189 | 9.5 | 13.5 | No | 5000 | 50000 | 540 | 2 | 2023-02-13 | - | - | - | - | - | - | -
JMPL0648PK | SGT | TO-252-3L | Active |  | P | -60 | -22 | -1.9 | 35 | 46 | 48 | 62 | - | - | ±20 | 74 | 951 | 174 | 9 | 14 | No | 2500 | 25000 | 490 | 1 | 2026-02-25
JMSLF2005G3H | SGT | PDFN5x6-8L | Active |  | N | 25 | 469 | 1.6 | 0.4 | 0.5 | - | - | - | - | ±16 | 1359 | 11516 | 3850 | 834 | 190 | No | 5000 | 50000 | 76 | 1 | 2026-02-05
JMSL030SAG | SGT | PDFN5x6-8L | Active | JMSL030STG | N | 30 | 327 | 1.7 | 0.55 | 0.69 | 0.8 | 0.99 | - | - | ±20 | 342 | 7543 | 5253 | 422 | 120 | No | 5000 | 50000 | 66 | 2.1 | 2022-12-24 | BSC005N03LS5 | NTMFS4C020N; NTMFS4C324N | - | AONS34304C | PSMNR58-30YLH | - | SIRA90ADP; CSD17570Q5B
JMSL030SPG | SGT | PDFN5X6-8L | Active |  | N | 30 | 358 | 1.6 | 0.6 | 0.8 | 0.88 | 1.1 | - | - | ±20 | 850 | 7728 | 3845 | 100 | 116 | No | 5000 | 50000 | 69.6 | 1.2 | 2025-11-10 | - | - | - | - | - | - | -
JMSL030STG | SGT | PDFN5X6-8L | Active |  | N | 30 | 395 | 1.6 | 0.48 | 0.72 | - | - | - | - | ±20 | 1118 | 13101 | 6178 | 297 | 190 | No | 5000 | 50000 | 91.2 | 1.3 | 2025-12-04 | - | - | - | - | - | - | -
JMSL0301AG | SGT | PDFN5x6-8L | Active | JMSL0301TG | N | 30 | 245 | 1.7 | 0.85 | 1.1 | 1.3 | 1.7 | - | - | ±20 | 205 | 4185 | 2860 | 233 | 64 | No | 5000 | 50000 | 54.4 | 1.4 | 2022-12-24 | BSC011N03LS | NTMFS4C302N | - | AON6500 | PSMN1R0-30YLD | TPHR9003NL | SIRC18DP; NCEP30T17GU
JMSL0301TG | SGT | PDFN5X6-8L | Active |  | N | 30 | 248 | 1.7 | 0.9 | 1.1 | 1.2 | 1.6 | - | - | ±20 | 459 | 4164 | 2132 | 50 | 62 | No | 5000 | 50000 | 55.8 | 1.1 | 2025-12-02 | - | - | - | - | - | - | -
JMSH0301TG | SGT | PDFN5x6-8L | Active |  | N | 30 | 261 | 2.4 | 1 | 1.3 | - | - | - | - | ±20 | 536 | 4548 | 2162 | 57 | 63 | No | 5000 | 50000 | 63 | 1 | 2026-02-05
JMSL0301MG | SGT | PDFN5x6-8L | Active |  | N | 30 | 264 | 1.6 | 1.2 | 1.5 | 1.9 | 2.5 | - | - | ±20 | 497 | 2474 | 1363 | 36 | 41 | No | 5000 | 50000 | 49.2 | 1 | 2026-02-05
JMSL0302AG | SGT | PDFN5x6-8L | NRND | JMSL0302PG | N | 30 | 214 | 1.5 | 1.3 | 1.7 | 1.9 | 2.5 | - | - | ±20 | 294 | 2936 | 1716 | 50 | 47 | No | 5000 | 50000 | 61.1 | 4.3 | 2025-11-03 | BSC016N03MSGATMA1 | NTMFS4C022N | - | AON6512 | PSMN1R2-30YLD | TPH1R403NL | QN3109M6N; HYG015N03; HYG013N03
JMSL0302AU | SGT | PDFN3x3-8L | NRND | JMSL0302PU | N | 30 | 125 | 1.5 | 1.4 | 2 | 2 | 2.6 | - | - | ±20 | 294 | 2936 | 1716 | 50 | 47 | No | 5000 | 50000 | 65.8 | 3.4 | 2025-11-03 | BSZ0500NSI | - | - | AONR34332C | PSMN1R6-30MLH | TPN1R603NL | QN3108M3N
JMSL0302DG | SGT | PDFN5x6-8L | NRND | JMSL0302PG | N | 30 | 174 | 1.7 | 1.3 | 1.65 | 2.1 | 2.9 | - | - | ±20 | 118 | 2628 | 1298 | 64 | 44 | No | 5000 | 50000 | 57.2 | 1.2 | 2022-12-24 | - | - | - | - | - | - | -
JMSL0302PG | SGT | PDFN5x6-8L | Active |  | N | 30 | 214 | 1.5 | 1.3 | 1.7 | 1.9 | 2.5 | - | - | ±20 | 294 | 2936 | 1716 | 50 | 47 | No | 5000 | 50000 | 61.1 | 1.2 | 2025-11-03 | - | - | - | - | - | - | -
JMSL0302PU | SGT | PDFN3X3-8L | Active |  | N | 30 | 125 | 1.5 | 1.4 | 2 | 2 | 2.6 | - | - | ±20 | 294 | 2936 | 1716 | 50 | 47 | No | 5000 | 50000 | 65.8 | 1.2 | 2025-11-03 | - | - | - | - | - | - | -
JMSL0303AG | SGT | PDFN5x6-8L | Active | JMSL0303TG | N | 30 | 136 | 1.6 | 1.7 | 2.2 | 2.4 | 3.2 | - | - | ±20 | 61 | 2091 | 1539 | 147 | 32 | No | 5000 | 50000 | 54.4 | 1.3 | 2022-12-24 | BSC0502NSIATMA1 | NTMFS4C054N | - | AONS32304 | PSMN2R2-30YLC | - | -
JMSL0303AU | SGT | PDFN3x3-8L | Active | JMSL0303TU | N | 30 | 119 | 1.6 | 1.8 | 2.2 | 2.7 | 3.5 | - | - | ±20 | 61 | 2091 | 1539 | 147 | 32 | No | 5000 | 50000 | 57.6 | 1.3 | 2022-12-24 | BSZ0901NSIATMA1 | - | - | AONR32318 | PSMN1R8-30MLH | TPN2R703NL | -
JMSL0303TG | SGT | PDFN5x6-8L | Active |  | N | 30 | 157 | 1.6 | 1.8 | 2.3 | 2.5 | 3.3 | - | - | ±20 | 212 | 2102 | 1229 | 34 | 33 | No | 5000 | 50000 | 59.4 | 1.1 | 2025-12-02 | - | - | - | - | - | - | -
JMSL0303TG-P | SGT | PDFN5x6-8L | Active |  | N | 30 | 170 | 2.1 | 1.8 | 2.4 | 3.5 | 4.5 | - | - | ±20 | 238 | 2120 | 724 | 78 | 33 | No | 5000 | 50000 | 59.4 | 1.0 | 2026-04-28 | - | - | - | - | - | - | -
JMSL0303TU | SGT | PDFN3X3-8L | Active |  | N | 30 | 87 | 1.6 | 1.9 | 2.4 | 2.7 | 3.5 | - | - | ±20 | 212 | 2102 | 1229 | 34 | 33 | No | 5000 | 50000 | 62.7 | 1.1 | 2025-12-04 | - | - | - | - | - | - | -
JMSL0306PU-P | SGT | PDFN3x3-8L | Active |  | N | 30 | 70 | 2 | 4.4 | 5.8 | 7.2 | 9.4 | - | - | ±20 | 74 | 1082 | 536 | 27 | 18 | No | 5000 | 50000 | 79.2 | 1.0 | 2026-04-28 | - | - | - | - | - | - | -
JMSL0306PG | SGT | PDFN5x6-8L | Active |  | N | 30 | 58 | 2.1 | 5.7 | 7.4 | 8.8 | 11.4 | - | - | ±20 | 60 | 1090 | 538 | 28 | 18 | No | 5000 | 50000 | 102.6 | 1.0 | 2025-12-09 | - | - | - | - | - | - | -
JMSL0307AG | SGT | PDFN5x6-8L | Active | JMSL0307PG | N | 30 | 65 | 1.7 | 3.8 | 4.8 | 5.8 | 7.5 | - | - | ±20 | 20 | 866 | 739 | 54 | 13.5 | No | 5000 | 50000 | 51.3 | 1.2 | 2022-12-13 | BSC052N03LSATMA1 | NTMFS4C027N | - | AON6576 | PSMN4R5-30YLC | TPH4R803PL | -
JMSL0307AV | SGT | DFN2020-6L | Active | JMSL0307PV | N | 30 | 29 | 1.6 | 3.7 | 4.8 | 5.3 | 7 | - | - | ±20 | 20 | 866 | 739 | 54 | 13.5 | No | 3000 | 30000 | 49.95 | 1.3 | 2026-03-20 | - | NTLJS5D0N03C | - | - | - | - | -
JMSL0307PG | SGT | PDFN5x6-8L | Active |  | N | 30 | 63 | 1.7 | 4.7 | 6.2 | 7 | 9.1 | - | - | ±20 | 60 | 990 | 520 | 30 | 20 | No | 5000 | 50000 | 94 | 1 | 2026-02-05
JMSL0307MG-P | SGT | TO-252-3L | Active |  | N | 30 | 56 | 1.6 | 5.5 | 7.2 | 8.2 | 10.7 | - | - | ±20 | 47 | 726 | 286 | 30 | 12 | No | 2500 | 25000 | 66 | 1 | 2026-04-28 | - | - | - | - | - | - | -
JMSL0307TG-P | SGT | PDFN5x6-8L | Active |  | N | 30 | 72 | 1.6 | 4.7 | 6.1 | 6.8 | 8.8 | - | - | ±20 | 47 | 743 | 331 | 32 | 13 | No | 5000 | 50000 | 61.1 | 1 | 2026-06-03
JMSL0310AU | SGT | PDFN3x3-8L | Active | JMSL0310PU | N | 30 | 60 | 1.7 | 4 | 5 | 6 | 8 | - | - | ±20 | 20 | 866 | 739 | 54 | 13.5 | No | 5000 | 50000 | 54 | 1.3 | 2022-12-24 | BSZ050N03LSGATMA1 | - | - | AONR36368 | PSMN6R4-30MLD | TPN6R003NL | -
JMSL0310PU | SGT | PDFN3x3-8L | Active |  | N | 30 | 52 | 1.7 | 4.5 | 5.9 | 6.9 | 9 | - | - | ±20 | 47 | 990 | 520 | 30 | 20 | No | 5000 | 50000 | 90 | 1.1 | 2026-02-05
JMSL0315AG | SGT | PDFN5x6-8L | Active | JMSL0315PG | N | 30 | 44 | 1.7 | 7 | 8.8 | 10 | 13 | - | - | ±20 | 5 | 468 | 363 | 41 | 7.7 | No | 5000 | 50000 | 53.9 | 1.2 | 2022-12-24 | BSC080N03LSGATMA1 | NTMF4C13N | - | AONS32314 | PSMN9R5-30YLC | - | -
JMSL0315AGD | SGT | PDFN5x6-8L-D | Active | JMSL0315PGD | N+N | 30 | 37 | 1.7 | 7.5 | 9.5 | 10.5 | 14 | - | - | ±20 | 5 | 468 | 363 | 41 | 7.7 | No | 5000 | 50000 | 57.75 | 1.2 | 2022-12-24 | - | - | - | - | - | - | VS3622DP
JMSL0315AK | SGT | TO-252-3L | Active | JMSL0315PK | N | 30 | 41 | 1.7 | 9.5 | 11.8 | 13 | 15.9 | - | - | ±20 | 5 | 468 | 363 | 41 | 7.7 | No | 2500 | 25000 | 73.15 | 1.1 | 2022-09-04 | IPD135N03LGATMA1 | - | - | - | - | - | -
JMSL0315AP | SGT | SOP-8 | Active | JMSL0315PP | N | 30 | 14 | 1.6 | 8.2 | 10 | 11.4 | 15 | - | - | ±20 | 6 | 468 | 363 | 41 | 7.7 | No | 2500 | 30000 | 63.14 | 1.1 | 2022-09-01 | BSO110N03MS G | - | - | AOSP32314 | - | - | VS3622AS
JMSL0315APD | SGT | SOP-8 | Active | JMSL0315PPD | N+N | 30 | 12.4 | 1.6 | 9.5 | 12 | 12.3 | 15.6 | - | - | ±20 | 6.1 | 468 | 363 | 41 | 7.7 | No | 2500 | 30000 | 73.15 | 1.1 | 2022-09-01 | BSO150N03MDGXUMA1 | - | - | AO4838 | - | - | -
JMSL0315ARD | SGT | W-DFN3030-8L | Active | JMSL0315PRD | N+N | 30 | 37 | 1.7 | 6.5 | 8.5 | 10 | 13 | - | - | ±20 | 8.5 | 469 | 363 | 41 | 7.7 | No | 3000 | 30000 | 50.05 | 1 | 2022-05-01 | - | FDS8978 | - | AONU32320 | - | - | -
JMSL0315AU | SGT | PDFN3x3-8L | Active | JMSL0315PU | N | 30 | 43 | 1.7 | 7 | 8.8 | 10.6 | 13.8 | - | - | ±20 | 8.5 | 468 | 363 | 41 | 7.7 | No | 5000 | 50000 | 53.9 | 2.3 | 2022-12-24 | BSZ088N03LSGATMA1 | - | - | AONR32314 | PSMN9R8-30MLC | - | -
JMSL0315AUD | SGT | PDFN3x3-8L-D | Active | JMSL0315PUD | N+N | 30 | 36 | 1.7 | 8.8 | 11 | 12.4 | 16 | - | - | ±20 | 8.5 | 468 | 363 | 41 | 7.7 | No | 5000 | 50000 | 67.76 | 1.3 | 2022-12-24 | - | - | - | - | - | - | VS3622DE
JMSL0315AV | SGT | DFN2020-6L | Active | JMSL0315PV | N | 30 | 22 | 1.6 | 7.2 | 9 | 10.5 | 13.6 | - | - | ±20 | 8.5 | 468 | 363 | 41 | 7.7 | No | 3000 | 30000 | 55.44 | 1.4 | 2026-03-20 | IRLHS6342TRPBF | - | - | AON2420 | - | - | -
JMSL0315PU | SGT | PDFN3X3-8L | Active |  | N | 30 | 40 | 1.4 | 7.7 | 10 | 12.6 | 16.3 | - | - | ±20 | 26 | 470 | 292 | 7 | 8.3 | No | 5000 | 50000 | 63.91 | 1.1 | 2025-12-18 | - | - | - | - | - | - | -
JMSL0315PG | SGT | PDFN5x6-8L | Active |  | N | 30 | 45 | 1.6 | 7.7 | 10 | 11.8 | 15.3 | - | - | ±20 | 26 | 470 | 292 | 7 | 8.3 | No | 5000 | 50000 | 63.91 | 1 | 2025-12-31 | - | - | - | - | - | - | -
JMSL0315PGD | SGT | PDFN5X6-8L-D | Active |  | N+N | 30 | 38 | 1.7 | 8 | 10.4 | 12.9 | 16.8 | - | - | ±20 | 26 | 470 | 292 | 7 | 8.3 | No | 5000 | 50000 | 66.4 | 1.1 | 2025-12-18 | - | - | - | - | - | - | -
JMSL0315PK | SGT | TO-252-3L | Active |  | N | 30 | 37 | 1.7 | 10.5 | 13.6 | 15.4 | 20 | - | - | ±20 | 18 | 470 | 292 | 7 | 8.3 | No | 2500 | 25000 | 87.15 | 1.1 | 2025-12-18 | - | - | - | - | - | - | -
JMSL0315PP | SGT | SOP-8 | Active |  | N | 30 | 10.9 | 1.6 | 8.7 | 11.4 | 13.9 | 18 | - | - | ±20 | 26 | 470 | 292 | 7 | 8.3 | No | 4000 | 48000 | 72.21 | 1.1 | 2025-12-31 | - | - | - | - | - | - | -
JMSL0315PV | SGT | DFN2020-6L | Active |  | N | 30 | 21 | 1.7 | 7.3 | 9.5 | 11.4 | 14.9 | - | - | ±20 | 26 | 470 | 292 | 7 | 8.3 | No | 3000 | 30000 | 61 | 1.1 | 2026-04-10
JMSL0315PRD | SGT | DFN3030-8L | Active |  | N | 30 | 32 | 1.6 | 7.6 | 9.9 | 11.7 | 15.2 | - | - | ±20 | 26 | 470 | 292 | 7 | 8.3 | No | 5000 | 50000 | 63.08 | 1.1 | 2025-12-31 | - | - | - | - | - | - | -
JMSL0315PUD | SGT | PDFN3x3-8L-D | Active |  | N+N | 30 | 31 | 1.8 | 9.5 | 12.8 | 13.8 | 18.6 | - | - | ±20 | 26 | 470 | 292 | 7 | 8.3 | No | 5000 | 50000 | 78.85 | 1.1 | 2025-12-31 | - | - | - | - | - | - | -
JMSL03045G3H | SGT | PDFN5x6-8L | Active |  | N | 30 | 89 | 1.6 | 3.7 | 4.8 | 5 | 6.5 | - | - | ±20 | 89 | 1189 | 441 | 32 | 21 | No | 5000 | 50000 | 77.7 | 1 | 2026-02-05
JMSL03045U3H | SGT | PDFN3x3-8L | Active |  | N | 30 | 82 | 1.6 | 3.6 | 4.5 | 5.1 | 6.6 | - | - | ±20 | 74 | 1205 | 430 | 31 | 21 | No | 5000 | 50000 | 76 | 1 | 2026-02-05
JMSH040SMTL | SGT | PowerJE®10x12 | Active |  | N | 40 | 451 | 2.7 | 0.65 | 0.91 | - | - | - | - | ±20 | 1693 | 14111 | 7248 | 445 | 205 | No | 2000 | 10000 | 133.25 | 1 | 2026-01-29 | - | - | - | - | - | - | -
JMSL040SPTL | SGT | PowerJE®10x12 | Active |  | N | 40 | 384 | 1.5 | 0.9 | 1.2 | 1.2 | 1.6 | - | - | ±20 | 850 | 7681 | 3563 | 240 | 123 | No | 2000 | 10000 | 110.7 | 1.1 | 2026-02-06
JMSH040STG | SGT | PDFN5x6-8L | Active |  | N | 40 | 326 | 2.6 | 0.7 | 1 | - | - | - | - | ±20 | 900 | 7136 | 3590 | 266 | 110 | No | 5000 | 50000 | 77 | 1 | 2026-01-29 | - | - | - | - | - | - | -
JMSL040SNTL | SGT | PowerJE®10x12 | Active |  | N | 40 | 459 | 1.5 | 0.7 | 1 | 1 | 1.3 | - | - | ±20 | 953 | 9055 | 4247 | 298 | 151 | No | 2000 | 10000 | 105.7 | 1 | 2026-01-29 | - | - | - | - | - | - | -
JMSH040SPE7 | SGT | TO-263-7L | Active |  | N | 40 | 301 | 2.8 | 0.9 | 1.2 | - | - | - | - | ±20 | 850 | 6745 | 3505 | 228 | 99 | No | 800 | 4000 | 89.1 | 1 | 2026-02-06
JMSH0401PTL | SGT | PowerJE®10x12 | Active |  | N | 40 | 288 | 2.6 | 1.6 | 2.1 | - | - | - | - | ±20 | 618 | 5713 | 3190 | 183 | 85 | No | 2000 | 10000 | 136 | 1.1 | 2026-02-06
JMSH0401AG | SGT | PDFN5x6-8L | Active | JMSH0402PG | N | 40 | 190 | 2.8 | 1.3 | 1.7 | - | - | - | - | ±20 | 194 | 3015 | 2000 | 18 | 42 | No | 5000 | 50000 | 54.6 | 1.4 | 2023-09-07 | - | - | - | - | - | - | -
JMSH0401ATL | SGT | PowerJE®10x12 | NRND | JMSH0401PTL | N | 40 | 336 | 2.5 | 1 | 1.25 | - | - | - | - | ±20 | 317 | 5978 | 3004 | 114 | 89 | No | 2000 | 10000 | 89 | 1.2 | 2022-08-31 | - | - | - | - | - | - | -
JMSH040SPTL | SGT | PowerJE®10x12 | Active |  | N | 40 | 374 | 2.7 | 1 | 1.3 | - | - | - | - | ±20 | 800 | 6757 | 3554 | 226 | 100 | No | 2000 | 10000 | 100 | 1 | 2026-02-10
JMSH040STTS | SGT | PowerJE®7x8 | Active |  | N | 40 | 376 | 2.7 | 0.9 | 1.1 | - | - | - | - | ±20 | 1061 | 6805 | 3524 | 188 | 99 | No | 2000 | 10000 | 89.1 | 1 | 2026-02-10
JMSL040SRG | SGT | PDFN5x6-8L | Active |  | N | 40 | 386 | 1.6 | 0.6 | 0.8 | 0.9 | 1.1 | - | - | ±20 | 953 | 8863 | 4474 | 260 | 140 | No | 5000 | 50000 | 84 | 1 | 2026-02-10
JMSH0401BG | SGT | PDFN5x6-8L | NRND | JMSH0401PG | N | 40 | 265 | 2.8 | 0.9 | 1.1 | - | - | - | - | ±20 | 441 | 5280 | 3405 | 71 | 68 | No | 5000 | 50000 | 61.2 | 1.2 | 2022-12-24 | - | - | - | - | - | - | -
JMSH0401CG | SGT | PDFN5x6-8L | Active | JMSH0402PG | N | 40 | 240 | 2.8 | 1.1 | 1.4 | - | - | - | - | ±20 | 600 | 5304 | 3832 | 78 | 71 | No | 5000 | 50000 | 78.1 | 1 | 2023-03-09 | - | - | - | - | - | - | -
JMSH0401PE | SGT | TO-263-3L | Active |  | N | 40 | 158 | 2.9 | 2.1 | 2.8 | - | - | - | - | ±20 | 800 | 5806 | 2998 | 181 | 88 | No | 800 | 4000 | 184.8 | 1.1 | 2026-01-09 | - | - | - | - | - | - | -
JMSH0401PG | SGT | PDFN5x6-8L | Active |  | N | 40 | 306 | 3 | 0.8 | 1 | - | - | - | - | ±20 | 662 | 5713 | 3190 | 183 | 90 | No | 5000 | 50000 | 72 | 1.2 | 2025-12-31 | - | - | - | - | - | - | -
JMSH0401PTS | SGT | PowerJE®7x8 | Active |  | N | 40 | 361 | 2.6 | 0.9 | 1.1 | - | - | - | - | ±20 | 662 | 5713 | 3190 | 183 | 90 | No | 2000 | 10000 | 81 | 1.1 | 2025-12-31 | - | - | - | - | - | - | -
JMSH0402PG | SGT | PDFN5x6-8L | Active |  | N | 40 | 202 | 2.7 | 1.4 | 1.8 | - | - | - | - | ±20 | 459 | 3733 | 2042 | 156 | 59 | No | 5000 | 50000 | 82.6 | 1 | 2024-06-03 | - | - | - | - | - | - | -
JMSL0402PK | SGT | TO-252-3L | Active |  | N | 40 | 125 | 1.5 | 1.4 | 1.9 | 1.7 | 2.3 | - | - | ±20 | 618 | 6717 | 2998 | 189 | 113 | No | 2500 | 25000 | 158.2 | 1.1 | 2026-03-16 | - | - | - | - | - | - | -
JMSH0403AG | SGT | PDFN5x6-8L | Active | JMSH0403TG | N | 40 | 117 | 2.8 | 2.7 | 3.4 | - | - | - | - | ±20 | 216 | 1542 | 1020 | 43 | 22 | No | 5000 | 50000 | 59.4 | 1 | 2023-06-05 | - | - | - | - | - | - | -
JMSH0403BG | SGT | PDFN5x6-8L | Active | JMSH0403RG | N | 40 | 139 | 2.8 | 2.2 | 2.8 | - | - | - | - | ±20 | 216 | 2086 | 1150 | 60 | 28 | No | 5000 | 50000 | 61.6 | 1 | 2023-06-05 | - | - | - | - | - | - | -
JMSH0403PG | SGT | PDFN5X6-8L | Active |  | N | 40 | 135 | 3.1 | 2.6 | 3.3 | - | - | - | - | ±20 | 238 | 1976 | 1198 | 110 | 33 | No | 5000 | 50000 | 85.8 | 1 | 2024-07-03 | - | - | - | - | - | - | -
JMSH0403PGHW | SGT | PDFN5X6-8L-HW | Active |  | N+N | 40 | 131 | 3.1 | 3 | 3.6 | - | - | - | - | ±20 | 238 | 1976 | 1198 | 110 | 33 | No | 5000 | 50000 | 99 | 1 | 2024-07-31 | - | - | - | - | - | - | -
JMSH0403PU | SGT | PDFN3x3-8L | Active |  | N | 40 | 75 | 2.7 | 2.4 | 3.1 | - | - | - | - | ±20 | 238 | 1987 | 1077 | 87 | 32 | No | 5000 | 50000 | 76.8 | 1 | 2024-11-27 | - | - | - | - | - | - | -
JMSH0406AG | SGT | PDFN5x6-8L | NRND | JMSH0406PG | N | 40 | 86 | 2.8 | 4.1 | 5.1 | - | - | - | - | ±20 | 96 | 1027 | 662 | 105 | 14.9 | No | 5000 | 50000 | 61.09 | 1 | 2023-04-12 | - | - | - | - | - | - | -
JMSH0406AGD | SGT | PDFN5x6-8L-D | Active | JMSH0406PGD | N+N | 40 | 64 | 2.8 | 5.2 | 6.5 | - | - | - | - | ±20 | 96 | 1027 | 662 | 105 | 14.9 | No | 5000 | 50000 | 77.48 | 1 | 2023-06-05 | - | - | - | - | - | - | -
JMSH0406AK | SGT | TO-252-3L | Active | JMSH0406PK | N | 40 | 70 | 2.8 | 5 | 6.2 | - | - | - | - | ±20 | 96 | 1027 | 662 | 105 | 14.9 | No | 2500 | 25000 | 74.5 | 1 | 2023-05-04 | - | - | - | - | - | - | -
JMSH0406AU | SGT | PDFN3x3-8L | Active | JMSH0406PU | N | 40 | 58 | 2.8 | 4.3 | 5.4 | - | - | - | - | ±20 | 96 | 1027 | 662 | 105 | 14.9 | No | 5000 | 50000 | 64.07 | 1 | 2023-05-04 | - | - | - | - | - | - | -
JMSH0406PG | SGT | PDFN5X6-8L | Active |  | N | 40 | 103 | 2.8 | 3.9 | 5.1 | - | - | - | - | ±20 | 89 | 1208 | 753 | 71 | 20 | No | 5000 | 50000 | 78 | 1 | 2024-09-03 | - | - | - | - | - | - | -
JMSH0406PGD | SGT | PDFN5x6-8L-D | Active |  | N+N | 40 | 50 | 2.8 | 4.9 | 6.3 | - | - | - | - | ±20 | 89 | 1208 | 753 | 71 | 20 | No | 5000 | 50000 | 98 | 1.1 | 2025-05-22 | - | - | - | - | - | - | -
JMSH0406PK | SGT | TO-252-3L | Active |  | N | 40 | 57 | 2.9 | 5.7 | 7.4 | - | - | - | - | ±20 | 89 | 1208 | 753 | 71 | 20 | No | 2500 | 25000 | 114 | 1.1 | 2024-09-03 | - | - | - | - | - | - | -
JMSH0406PU | SGT | PDFN3X3-8L | Active |  | N | 40 | 54 | 2.8 | 4.1 | 5.4 | - | - | - | - | ±20 | 89 | 1208 | 753 | 71 | 20 | No | 5000 | 50000 | 82 | 1 | 2024-07-03 | - | - | - | - | - | - | -
JMSH040SAG | SGT | PDFN5x6-8L | NRND | JMSH040SPG | N | 40 | 400 | 2.8 | 0.56 | 0.68 | - | - | - | - | ±20 | 864 | 7445 | 5755 | 282 | 107 | No | 5000 | 50000 | 59.92 | 1.2 | 2023-02-07 | - | - | - | - | - | - | -
JMSH040SPG | SGT | PDFN5X6-8L | Active |  | N | 40 | 251 | 3.1 | 1.2 | 1.5 | - | - | - | - | ±20 | 850 | 6820 | 3910 | 217 | 99 | No | 5000 | 50000 | 118.8 | 1.2 | 2026-03-18 | - | - | - | - | - | - | -
JMSH040SNTL | SGT | PowerJE®10x12 | Active |  | N | 40 | 455 | 2.7 | 0.75 | 1 | - | - | - | - | ±20 | 850 | 8310 | 4538 | 254 | 125 | No | 2000 | 10000 | 93.75 | 1 | 2025-12-04 | - | - | - | - | - | - | -
JMSL0401AG | SGT | PDFN5x6-8L | Active | JMSL0401TG | N | 40 | 189 | 1.5 | 1.3 | 1.7 | 1.7 | 2.3 | - | - | ±20 | 163 | 3133 | 1993 | 75 | 46 | No | 5000 | 50000 | 59.8 | 1.2 | 2022-12-24 | ISC017N04M5 | NVMFS5C430N | - | AONS66402 | BUK7Y1R7-40H | TPH2R104PL | NCEP40T13; MXP4002JGL
JMSL0401BG | SGT | PDFN5x6-8L | NRND | JMSL0401PG | N | 40 | 243 | 1.5 | 0.83 | 1 | 1.2 | 1.6 | - | - | ±20 | 317 | 5490 | 3080 | 125 | 82 | No | 5000 | 50000 | 68.06 | 1.3 | 2022-12-24 | BSC010N04LSATMA1 | NVMTS1D0N04CL | - | AON6590A | PSMN1R0-40YSH | TPH1R204PB | -
JMSL0401PG | SGT | PDFN5x6-8L | Active |  | N | 40 | 297 | 1.8 | 0.8 | 1.1 | 1.2 | 1.7 | - | - | ±20 | 706 | 6237 | 3122 | 222 | 106 | No | 5000 | 50000 | 84.8 | 1.1 | 2025-12-31 | - | - | - | - | - | - | -
JMSL0402AG | SGT | PDFN5x6-8L | Active | JMSL0402PG | N | 40 | 168 | 1.5 | 1.6 | 2 | 2.2 | 3 | - | - | ±20 | 163 | 3133 | 1993 | 75 | 46 | No | 5000 | 50000 | 73.6 | 1.2 | 2022-12-24 | BSC022N04LS6ATMA1 | - | - | - | PSMN2R2-40YSD | - | NCEP40T13; MXP4002JGL
JMSL0402AK | SGT | TO-252-3L | Active | JMMSL0402PK | N | 40 | 150 | 1.5 | 1.8 | 2.2 | 2.2 | 3 | - | - | ±20 | 163 | 3133 | 1993 | 75 | 46 | No | 2500 | 25000 | 82.8 | 1.1 | 2022-09-04 | IRFR7440TRPBF | - | - | AOD2144 | - | - | SKD030N04L
JMSL0402AU | SGT | PDFN3x3-8L | Active | JMSL0403PU | N | 40 | 119 | 1.5 | 2 | 2.5 | 2.7 | 3.5 | - | - | ±20 | 126 | 2131 | 1538 | 95 | 36 | No | 5000 | 50000 | 72 | 1.3 | 2022-12-24 | - | - | - | - | - | - | -
JMSL0402BG | SGT | PDFN5x6-8L | Active | JMSL0402TG | N | 40 | 130 | 1.5 | 1.9 | 2.5 | 2.5 | 3.4 | - | - | ±20 | 126 | 2131 | 1538 | 95 | 36 | No | 5000 | 50000 | 68.4 | 1.3 | 2022-12-24 | BSC019N04LS | - | - | AOUS66414 | PSMN2R2-40YSD | - | VSP003N04MS-G;MXP4002JGL,SVT042R5NL5
JMSL0402MTL | SGT | PowerJE®10x12 | Active |  | N | 40 | 367 | 1.6 | 0.97 | 1.3 | 1.04 | 1.4 | - | - | ±20 | 662 | 6796 | 3117 | 275 | 118 | No | 2000 | 10000 | 114.46 | 1 | 2024-07-31 | - | - | - | - | - | - | -
JMSL0402PG | SGT | PDFN5x6-8L | Active |  | N | 40 | 352 | 1.6 | 0.9 | 1.3 | 1 | 1.5 | - | - | ±20 | 618 | 6717 | 2998 | 189 | 113 | No | 5000 | 50000 | 101.7 | 1.2 | 2026-03-16 | - | - | - | - | - | - | -
JMSL0402PTL | SGT | PowerJE®10x12 | Active |  | N | 40 | 352 | 1.6 | 0.9 | 1.3 | 1 | 1.5 | - | - | ±20 | 618 | 6717 | 2998 | 189 | 113 | No | 2000 | 10000 | 101.7 | 1.1 | 2026-03-16 | - | - | - | - | - | - | -
JMSL0402TG | SGT | PDFN5x6-8L | Active |  | N | 40 | 163 | 1.7 | 1.9 | 2.5 | 2.9 | 3.7 | - | - | ±20 | 212 | 2510 | 1233 | 108 | 42 | No | 5000 | 50000 | 79.8 | 1 | 2024-11-12 | - | - | - | - | - | - | -
JMSL0403AG | SGT | PDFN5x6-8L | Active | JMSL0403PG | N | 40 | 109 | 1.5 | 2.5 | 3.1 | 3.3 | 4.5 | - | - | ±20 | 79 | 1424 | 927 | 48 | 22 | No | 5000 | 50000 | 55 | 1.3 | 2022-12-24 | - | - | - | - | - | - | -
JMSL0403AU | SGT | PDFN3x3-8L | Active | JMSL0403PU | N | 40 | 99 | 1.6 | 2.5 | 3.1 | 3.5 | 4.6 | - | - | ±20 | 79 | 1424 | 927 | 48 | 22 | No | 5000 | 50000 | 55 | 1.3 | 2022-12-24 | - | - | - | - | - | - | -
JMSL0403PG | SGT | PDFN5x6-8L | Active |  | N | 40 | 143 | 1.6 | 2.5 | 3.2 | 3.3 | 4.3 | - | - | ±20 | 212 | 2510 | 1233 | 108 | 42 | No | 5000 | 50000 | 105 | 1.1 | 2025-12-31 | - | - | - | - | - | - | -
JMSL0403PK | SGT | TO-252-3L | Active |  | N | 40 | 78 | 1.6 | 3.7 | 4.8 | 4.5 | 5.8 | - | - | ±20 | 188 | 2325 | 1155 | 104 | 40 | No | 2500 | 25000 | 148 | 1 | 2024-12-31 | - | - | - | - | - | - | -
JMSL0403PU | SGT | PDFN3x3-8L | Active |  | N | 40 | 85 | 1.7 | 1.9 | 2.5 | 2.8 | 3.6 | - | - | ±20 | 212 | 2510 | 1233 | 108 | 42 | No | 5000 | 50000 | 79.8 | 1 | 2024-07-03 | - | - | - | - | - | - | -
JMSL0406AG | SGT | PDFN5x6-8L | Active | JMSL0406PG | N | 40 | 70 | 1.7 | 4.2 | 5.2 | 5.8 | 7.6 | - | - | ±20 | 36 | 1204 | 536 | 51 | 17.9 | No | 5000 | 50000 | 75.18 | 1.4 | 2022-12-24 | BSC054N04NSGATMA1 | NVMFS5C460N | - | AON6442 | PSMN5R8-40YS | TPH6R004PL | -
JMSL0406AGD | SGT | PDFN5x6-8L-D | Active | JMSL0406PGD | N+N | 40 | 43 | 1.7 | 5.7 | 6.9 | 7.2 | 9.5 | - | - | ±20 | 22 | 1227 | 526 | 55 | 19.4 | No | 5000 | 50000 | 110.58 | 1.5 | 2022-12-24 | - | NTMFD5C466NL | - | - | - | - | -
JMSL0406AK | SGT | TO-252-3L | Active | JMSL0406PK | N | 40 | 73 | 1.7 | 4.5 | 5.4 | 6.2 | 7.8 | - | - | ±20 | 36 | 1204 | 536 | 51 | 17.9 | No | 2500 | 25000 | 80.55 | 1.2 | 2022-09-04 | IRLR3114ZTRPBF | - | - | - | - | - | -
JMSL0406AP | SGT | SOP-8 | Active | JMSL0406PP | N | 40 | 17.8 | 1.7 | 4.8 | 6 | 6 | 7.8 | - | - | ±20 | 36 | 1204 | 536 | 51 | 17.9 | No | 2500 | 30000 | 85.92 | 1.2 | 2022-11-29 | - | - | - | - | - | - | -
JMSL0406AU | SGT | PDFN3x3-8L | Active | JMSL0406PU | N | 40 | 55 | 1.7 | 4.5 | 5.6 | 5.9 | 7.8 | - | - | ±20 | 36 | 1204 | 536 | 51 | 17.9 | No | 5000 | 50000 | 80.55 | 1.7 | 2022-12-24 | BSZ040N04LSGATMA1 | - | - | AON7240 | PSMN6R7-40MLD | - | -
JMSL0406PG | SGT | PDFN5x6-8L | Active |  | N | 40 | 103 | 1.8 | 3.7 | 4.9 | 5.3 | 6.9 | - | - | ±20 | 106 | 1474 | 633 | 61 | 27 | No | 5000 | 50000 | 99.9 | 1 | 2024-06-03 | - | - | - | - | - | - | -
JMSL0406PGD | SGT | PDFN5x6-8L-D | Active |  | N+N | 40 | 50 | 1.6 | 4.9 | 6.3 | 5.4 | 7.1 | - | - | ±20 | 106 | 1431 | 645 | 66 | 27 | No | 5000 | 50000 | 132.3 | 1 | 2024-11-27 | - | - | - | - | - | - | -
JMSL0406PK | SGT | TO-252-3L | Active |  | N | 40 | 97 | 1.7 | 4.1 | 5.4 | 5.6 | 7.3 | - | - | ±20 | 106 | 1361 | 690 | 67 | 25 | No | 2500 | 25000 | 102.5 | 1 | 2024-12-31 | - | - | - | - | - | - | -
JMSL0406PU | SGT | PDFN3X3-8L | Active |  | N | 40 | 59 | 1.6 | 3.5 | 4.5 | 4.7 | 6 | - | - | ±20 | 106 | 1474 | 633 | 61 | 27 | No | 5000 | 50000 | 94.5 | 1 | 2024-07-03 | - | - | - | - | - | - | -
JMSL040SAG | SGT | PDFN5x6-8L | Active | JMSL040SPG | N | 40 | 349 | 1.5 | 0.58 | 0.75 | 0.8 | 0.99 | - | - | ±20 | 506 | 7622 | 4052 | 184 | 116 | No | 5000 | 50000 | 67.28 | 1.3 | 2022-12-24 | BSC007N04LS6 | NTMFS5C404NLT | - | AON6590A | PSMNR90-40YLH | TPHR7404PU | -
JMSL040SMTL | SGT | PowerJE®10x12 | Active |  | N | 40 | 486 | 1.5 | 0.6 | 0.8 | 0.7 | 1 | - | - | ±20 | 1488 | 15401 | 7538 | 440 | 247 | No | 2000 | 10000 | 148.2 | 1.0 | 2024-10-29 | - | - | - | - | - | - | -
JMSL040SPG | SGT | PDFN5x6-8L | Active |  | N | 40 | 330 | 1.5 | 0.7 | 0.9 | 1 | 1.3 | - | - | ±20 | 265 | 7681 | 3563 | 240 | 123 | No | 5000 | 50000 | 86.1 | 1 | 2024-12-31 | - | - | - | - | - | - | -
JMSH0601AG | SGT | PDFN5x6-8L | NRND | JMSH0602PG | N | 60 | 197 | 3 | 1.4 | 1.8 | - | - | - | - | ±20 | 375 | 6035 | 1365 | 35 | 78 | No | 5000 | 50000 | 109.2 | 1.2 | 2022-12-24 | - | - | - | - | - | - | -
JMSH0601ATL | SGT | PowerJE®10x12 | Active | JMSH0601PTL | N | 60 | 348 | 2.8 | 1.2 | 1.6 | - | - | - | - | ±20 | 480 | 7312 | 2239 | 53 | 102 | No | 2000 | 10000 | 122.4 | 1.2 | 2022-05-30 | - | - | - | - | - | - | -
JMSH0601BG | SGT | PDFN5x6-8L | Active | JMSH0601TG | N | 60 | 303 | 2.8 | 1 | 1.3 | - | - | - | - | ±20 | 1014 | 7219 | 1841 | 47 | 102 | No | 5000 | 50000 | 102 | 1.1 | 2022-12-24 | - | - | - | - | - | - | -
JMSH0601TG | SGT | PDFN5x6-8L | Active |  | N | 60 | 290 | 2.8 | 0.9 | 1.2 | - | - | - | - | ±20 | 953 | 7038 | 3117 | 138 | 107 | No | 5000 | 50000 | 96.3 | 1 | 2025-08-26 | - | - | - | - | - | - | -
JMSH0601PTL | SGT | PowerJE®10x12 | Active |  | N | 60 | 332 | 2.5 | 1.2 | 1.6 | - | - | - | - | ±20 | 900 | 6784 | 3024 | 90 | 95 | No | 2000 | 10000 | 114 | 1 | 2024-09-03 | - | - | - | - | - | - | -
JMSH0601PE | SGT | TO-263-3L | Active |  | N | 60 | 251 | 3 | 1.2 | 1.6 | - | - | - | - | ±20 | 900 | 6784 | 3024 | 90 | 95 | No | 800 | 4000 | 114 | 1 | 2025-12-04 | - | - | - | - | - | - | -
JMSH0601PC | SGT | TO-220-3L | Active |  | N | 60 | 219 | 2.9 | 1.6 | 2.1 | - | - | - | - | ±20 | 900 | 6784 | 3024 | 90 | 106 | No | 50 | 5000 | 169.6 | 1.1 | 2026-02-10
JMSH0601PE7 | SGT | TO-263-7L | Active |  | N | 60 | 319 | 2.9 | 1.4 | 1.8 | - | - | - | - | ±20 | 900 | 6784 | 3024 | 90 | 95 | No | 800 | 4000 | 133 | 1 | 2025-12-04 | - | - | - | - | - | - | -
JMSH0601MG | SGT | PDFN5x6-8L | Active |  | N | 60 | 211 | 2.7 | 1.2 | 1.6 | - | - | - | - | ±20 | 662 | 4961 | 2246 | 69 | 74 | No | 5000 | 50000 | 88.8 | 1 | 2026-01-29 | - | - | - | - | - | - | -
JMSH0602AC | SGT | TO-220-3L | NRND | JMSH0602PC | N | 60 | 195 | 3 | 2 | 2.5 | - | - | - | - | ±20 | 375 | 6035 | 1365 | 35 | 78 | No | 50 | 5000 | 156 | 1.2 | 2022-05-30 | IRFB7534PbF | FDP025N06 | STP220N6F7 | AOT66613L | - | TK100A06N1 | -
JMSH0602AE | SGT | TO-263-3L | NRND | JMSH0602PE | N | 60 | 195 | 3 | 1.8 | 2.3 | - | - | - | - | ±20 | 375 | 6035 | 1365 | 35 | 78 | No | 800 | 4000 | 140.4 | 1.2 | 2023-04-07 | IRFS7534PbF | FDB024N06 | STH260N6F6 | AOB66613L | - | - | -
JMSH0602AG | SGT | PDFN5x6-8L | NRND | JMSH0603PG | N | 60 | 151 | 2.8 | 1.9 | 2.4 | - | - | - | - | ±20 | 240 | 3562 | 896 | 43 | 50 | No | 5000 | 50000 | 95 | 1 | 2023-03-09 | - | - | - | - | - | - | -
JMSH0602AK | SGT | TO-252-3L | NRND | JMSH0602PK | N | 60 | 195 | 3 | 2.2 | 2.8 | - | - | - | - | ±20 | 600 | 6240 | 3779 | 247 | 81 | No | 2500 | 25000 | 178.2 | 1 | 2023-03-09 | - | - | - | - | - | - | -
JMSH0602PC | SGT | TO-220-3L | Active |  | N | 60 | 178 | 2.9 | 2.4 | 3.4 | - | - | - | - | ±20 | 618 | 4901 | 2382 | 88 | 74 | No | 50 | 5000 | 177.6 | 1.1 | 2026-02-11 | - | - | - | - | - | - | -
JMSH0602PF | SGT | TO-220FP-3L | Active |  | N | 60 | 111 | 2.9 | 2.3 | 3 | - | - | - | - | ±20 | 618 | 4901 | 2382 | 88 | 74 | No | 50 | 5000 | 170.2 | 1 | 2025-08-21 | - | - | - | - | - | - | -
JMSH0602PE | SGT | TO-263-3L | Active |  | N | 60 | 218 | 2.8 | 1.9 | 2.5 | - | - | - | - | ±20 | 618 | 4901 | 2382 | 88 | 74 | No | 800 | 4000 | 140.6 | 1.1 | 2026-02-11 | - | - | - | - | - | - | -
JMSH0602PG | SGT | PDFN5x6-8L | Active |  | N | 60 | 200 | 3 | 1.6 | 1.9 | - | - | - | - | ±20 | 618 | 4901 | 2382 | 88 | 74 | No | 5000 | 50000 | 118.4 | 1.2 | 2026-02-11 | - | - | - | - | - | - | -
JMSH0602PK | SGT | TO-252-3L | Active |  | N | 60 | 184 | 2.6 | 1.9 | 2.7 | - | - | - | - | ±20 | 618 | 4901 | 2382 | 88 | 74 | No | 2500 | 25000 | 140.6 | 1.1 | 2026-02-11 | - | - | - | - | - | - | -
JMSH0603AK | SGT | TO-252-3L | NRND | JMSH0603PK | N | 60 | 145 | 2.8 | 2.6 | 3.3 | - | - | - | - | ±20 | 338 | 2312 | 1654 | 180 | 51 | No | 2500 | 25000 | 132.6 | 1 | 2023-02-05 | - | - | - | - | - | - | -
JMSH0603PE | SGT | TO-263-3L | Active |  | N | 60 | 184 | 2.6 | 2.5 | 3.3 | - | - | - | - | ±20 | 389 | 2862 | 1515 | 79 | 48 | No | 800 | 4000 | 120 | 1 | 2024-12-31 | - | - | - | - | - | - | -
JMSH0603PG | SGT | PDFN5x6-8L | Active |  | N | 60 | 145 | 2.8 | 2.6 | 3.4 | - | - | - | - | ±20 | 324 | 2965 | 1635 | 71 | 45 | No | 5000 | 50000 | 117 | 1.2 | 2025-09-10 | - | - | - | - | - | - | -
JMSH0603PK | SGT | TO-252-3L | Active |  | N | 60 | 86 | 2.7 | 2.8 | 3.7 | - | - | - | - | ±20 | 330 | 2965 | 1635 | 71 | 45 | No | 2500 | 25000 | 126 | 1.2 | 2024-05-15 | - | - | - | - | - | - | -
JMSH0605AGD | SGT | PDFN5x6-8L-D | Active | JMSH0606PGD | N+N | 60 | 54 | 2.8 | 4.7 | 5.8 | - | - | - | - | ±20 | 216 | 1492 | 940 | 109 | 34 | No | 5000 | 50000 | 159.8 | 1 | 2023-04-13 | - | - | - | - | - | - | -
JMSH0606AG | SGT | PDFN5x6-8L | NRND | JMSH0606PG | N | 60 | 98 | 2.9 | 3.7 | 4.7 | - | - | - | - | ±20 | 216 | 1492 | 940 | 109 | 34 | No | 5000 | 50000 | 125.8 | 1 | 2023-03-23 | - | - | - | - | - | - | -
JMSH0606AK | SGT | TO-252-3L | Active | JMSH0606PK | N | 60 | 90 | 2.8 | 4.4 | 5.5 | - | - | - | - | ±20 | 216 | 1492 | 940 | 109 | 34 | No | 2500 | 25000 | 149.6 | 1 | 2023-05-05 | - | - | - | - | - | - | -
JMSH0606AU | SGT | PDFN3x3-8L | Active | JMSH0606PU | N | 60 | 62 | 2.8 | 4.6 | 5.5 | - | - | - | - | ±20 | 216 | 1492 | 940 | 109 | 34 | No | 5000 | 50000 | 156.4 | 1 | 2023-05-06 | - | - | - | - | - | - | -
JMSH0606PC | SGT | TO-220-3L | Active |  | N | 60 | 103 | 3 | 4.8 | 6.2 | - | - | - | - | ±20 | 212 | 1852 | 794 | 47 | 29 | No | 50 | 5000 | 139.2 | 1.0 | 2024-10-29 | - | - | - | - | - | - | -
JMSH0606PG | SGT | PDFN5x6-8L | Active |  | N | 60 | 114 | 2.9 | 4.5 | 5.8 | - | - | - | - | ±20 | 188 | 1770 | 907 | 49 | 29 | No | 5000 | 50000 | 130.5 | 1.1 | 2024-11-12 | - | - | - | - | - | - | -
JMSH0606PGD | SGT | PDFN5X6-8L-D | Active |  | N+N | 60 | 88 | 2.7 | 4.1 | 5.4 | - | - | - | - | ±20 | 212 | 2113 | 1079 | 42 | 33 | No | 5000 | 50000 | 135.3 | 1 | 2024-12-31 | - | - | - | - | - | - | -
JMSH0606PK | SGT | TO-252-3L | Active |  | N | 60 | 68 | 2.9 | 4.5 | 5.8 | - | - | - | - | ±20 | 188 | 1770 | 907 | 49 | 29 | No | 2500 | 25000 | 130.5 | 1 | 2024-07-31 | - | - | - | - | - | - | -
JMSH0606PU | SGT | PDFN3x3-8L | Active |  | N | 60 | 55 | 3 | 4.5 | 5.9 | - | - | - | - | ±20 | 165 | 1794 | 814 | 49 | 29 | No | 5000 | 50000 | 130.5 | 1 | 2024-10-10 | - | - | - | - | - | - | -
JMSL0601AG | SGT | PDFN5x6-8L | NRND | JMSL0602MG | N | 60 | 275 | 1.5 | 0.9 | 1.2 | 1.3 | 1.7 | - | - | ±20 | 480 | 6338 | 2157 | 34 | 102 | No | 5000 | 50000 | 91.8 | 1.3 | 2022-12-24 | - | - | - | - | - | - | -
JMSL0601BG | SGT | PDFN5x6-8L | Active | JMSL0601TG | N | 60 | 226 | 1.6 | 1.25 | 1.6 | 1.8 | 2.4 | - | - | ±20 | 375 | 4685 | 1429 | 40 | 75 | No | 5000 | 50000 | 93.75 | 1.2 | 2022-12-24 | BSC027N06LS5 | NVMJS1D6N06CL | STL140N6F7 | - | PSMN4R1-60YL | TPH2R306NH | -
JMSL0601TG | SGT | PDFN5X6-8L | Active |  | N | 60 | 294 | 1.5 | 0.9 | 1.1 | 1.1 | 1.5 | - | - | ±20 | 850 | 7849 | 3438 | 139 | 133 | No | 5000 | 50000 | 119.7 | 1.1 | 2026-03-11 | - | - | - | - | - | - | -
JMSL0602AG | SGT | PDFN5x6-8L | NRND | JMSL0603PG | N | 60 | 147 | 1.7 | 1.9 | 2.5 | 2.5 | 3.5 | - | - | ±20 | 240 | 2880 | 958 | 44 | 48 | No | 5000 | 50000 | 91.2 | 1.2 | 2022-12-24 | - | - | - | - | - | - | -
JMSL0602MG | SGT | PDFN5x6-8L | Active |  | N | 60 | 257 | 1.8 | 1 | 1.3 | 1.3 | 1.7 | - | - | ±20 | 800 | 7512 | 3019 | 38 | 121 | No | 5000 | 50000 | 121 | 1.4 | 2026-03-11 | - | - | - | - | - | - | -
JMSL0602PK | SGT | TO-252-3L | Active |  | N | 60 | 123 | 1.6 | 1.7 | 2.2 | 2 | 2.7 | - | - | ±20 | 536 | 5576 | 2500 | 116 | 97 | No | 2500 | 25000 | 164.9 | 1 | 2025-08-21 | - | - | - | - | - | - | -
JMSL0602PG | SGT | PDFN5x6-8L | Active |  | N | 60 | 209 | 1.6 | 1.7 | 2.2 | 2.1 | 2.7 | - | - | ±20 | 489 | 5584 | 2623 | 135 | 96 | No | 5000 | 50000 | 163.2 | 1 | 2024-04-25 | - | - | - | - | - | - | -
JMSL0603AK | SGT | TO-252-3L | Active | JMSL0603PK | N | 60 | 145 | 1.6 | 2.6 | 3.3 | 3.3 | 4.3 | - | - | ±20 | 338 | 2764 | 1039 | 39 | 49 | No | 2500 | 25000 | 127.4 | 1 | 2023-04-13 | - | - | - | - | - | - | -
JMSL0603BG | SGT | PDFN5x6-8L | NRND | JMSL0603PG | N | 60 | 142 | 1.6 | 2.4 | 3 | 3.4 | 4.4 | - | - | ±20 | 338 | 3174 | 872 | 39 | 51 | No | 5000 | 50000 | 122.4 | 1 | 2023-02-05 | - | - | - | - | - | - | -
JMSL0603PG | SGT | PDFN5x6-8L | Active |  | N | 60 | 154 | 1.6 | 2.1 | 2.9 | 2.7 | 3.8 | - | - | ±20 | 324 | 3566 | 1749 | 103 | 62 | No | 5000 | 50000 | 130.2 | 1 | 2024-03-27 | - | - | - | - | - | - | -
JMSL0603PK | SGT | TO-252-3L | Active |  | N | 60 | 91 | 1.5 | 2.6 | 3.3 | 3.2 | 4.2 | - | - | ±20 | 324 | 3566 | 1749 | 103 | 62 | No | 2500 | 25000 | 161.2 | 1 | 2025-05-22 | - | - | - | - | - | - | -
JMSL0603TG | SGT | PDFN5x6-8L | Active |  | N | 60 | 224 | 1.6 | 1.7 | 2.2 | 2.4 | 3.2 | - | - | ±20 | 389 | 3600 | 1630 | 72 | 62 | No | 5000 | 50000 | 105.4 | 1 | 2026-02-06
JMSL0604AG | SGT | PDFN5x6-8L | Active | JMSL0606PG | N | 60 | 98 | 1.8 | 3.9 | 4.9 | 5 | 6.3 | - | - | ±20 | 109 | 2030 | 445 | 4.4 | 32 | No | 5000 | 50000 | 124.8 | 1.2 | 2022-12-24 | - | - | - | - | - | - | -
JMSL0605AGD | SGT | PDFN5x6-8L-D | Active | JMSL0606PGD | N+N | 60 | 59 | 1.6 | 4.4 | 5.5 | 5.6 | 7.3 | - | - | ±20 | 182 | 1966 | 596 | 36 | 33 | No | 5000 | 50000 | 145.2 | 1 | 2023-03-09 | - | - | - | - | - | - | -
JMSL0605PG | SGT | PDFN5x6-8L | Active |  | N | 60 | 100 | 1.7 | 3.9 | 5.1 | 5.5 | 7.1 | - | - | ±20 | 188 | 1474 | 1045 | 44 | 25 | No | 5000 | 50000 | 97.5 | 1.1 | 2024-04-25 | - | - | - | - | - | - | -
JMSL0606AC | SGT | TO-220-3L | NRND | JMSL0606PC | N | 60 | 115 | 1.8 | 5.2 | 6.3 | 7 | 8.8 | - | - | ±20 | 80 | 2030 | 445 | 4.4 | 32 | No | 50 | 5000 | 166.4 | 1.4 | 2022-09-04 | IPP060N06N | FDP070AN06A0 | - | - | PSMN7R6-60PS | - | -
JMSL0606AE | SGT | TO-263-3L | NRND | JMSL0606PE | N | 60 | 115 | 1.8 | 5.2 | 6.3 | 7 | 8.8 | - | - | ±20 | 80 | 2030 | 445 | 4.4 | 32 | No | 800 | 4000 | 166.4 | 1.4 | 2023-04-07 | IPB057N06NATMA1 | FDB070AN06A0 | - | AOB2606L | PSMN7R6-60BS | - | -
JMSL0606AG | SGT | PDFN5x6-8L | Active | JMSL0606PG | N | 60 | 97 | 1.8 | 4 | 5 | 5.2 | 6.5 | - | - | ±20 | 76 | 2030 | 445 | 4.4 | 32 | No | 5000 | 50000 | 128 | 1.3 | 2022-12-24 | IRFH7545TRPBF | NTMFS5C646NL | - | AON6262E | PSMN5R2-60YL | TPH5R906NH | -
JMSL0606AGD | SGT | PDFN5x6-8L-D | Active | JMSL0606PGD | N+N | 60 | 55 | 1.8 | 6.4 | 7.8 | 7.6 | 9.7 | - | - | ±20 | 76 | 2030 | 445 | 4.4 | 32 | No | 5000 | 50000 | 204.8 | 1.2 | 2022-12-24 | - | NVMFD5C668NL | - | - | - | - | -
JMSL0606AK | SGT | TO-252-3L | NRND | JMSL0606PK | N | 60 | 90 | 1.7 | 4.6 | 5.8 | 6 | 7.5 | - | - | ±20 | 51 | 2122 | 440 | 4.4 | 31 | No | 2500 | 25000 | 142.6 | 1.1 | 2022-09-04 | IPD053N06NATMA1 | - | - | - | - | - | -
JMSL0606AP | SGT | SOP-8 | Active | JMSL0606PP | N | 60 | 15.3 | 1.8 | 5.3 | 6.4 | 6.7 | 8.4 | - | - | ±20 | 80 | 2030 | 445 | 4.4 | 32 | No | 2500 | 30000 | 169.6 | 1.2 | 2022-09-01 | IRF7855TRPBF | - | - | AO4264E | - | - | -
JMSL0606AU | SGT | PDFN3x3-8L | NRND | JMSL0606PU | N | 60 | 52 | 1.5 | 5 | 6.2 | 6.6 | 8.3 | - | - | ±20 | 80 | 2122 | 440 | 4.4 | 31 | No | 5000 | 50000 | 155 | 1.4 | 2022-12-24 | BSZ065N06LS5ATMA1 | - | - | AON7262E | - | - | -
JMSL0606PK | SGT | TO-252-3L | Active |  | N | 60 | 116 | 1.6 | 3.4 | 4.4 | 4.7 | 6.1 | - | - | ±20 | 188 | 2090 | 853 | 54 | 36 | No | 2500 | 25000 | 122.4 | 1 | 2026-02-06
JMSL0606PC | SGT | TO-220-3L | Active |  | N | 60 | 123 | 1.7 | 3.9 | 5.1 | 5.1 | 6.6 | - | - | ±20 | 188 | 2090 | 853 | 54 | 36 | No | 50 | 5000 | 140.4 | 1 | 2025-08-26 | - | - | - | - | - | - | -
JMSL0606PE | SGT | TO-263-3L | Active |  | N | 60 | 117 | 1.6 | 4.2 | 5.9 | 5.3 | 7.4 | - | - | ±20 | 188 | 2090 | 853 | 54 | 36 | No | 800 | 4000 | 151.2 | 1.0 | 2024-10-29 | - | - | - | - | - | - | -
JMSL0606PG | SGT | PDFN5x6-8L | Active |  | N | 60 | 114 | 1.8 | 3.2 | 4.2 | 4.5 | 5.6 | - | - | ±20 | 144 | 2115 | 918 | 50 | 37 | No | 5000 | 50000 | 118.4 | 1.1 | 2026-03-13 | - | - | - | - | - | - | -
JMSL0606PGD | SGT | PDFN5x6-8L-D | Active |  | N+N | 60 | 54 | 1.7 | 4.5 | 5.9 | 5.5 | 7.1 | - | - | ±20 | 144 | 2115 | 918 | 50 | 37 | No | 5000 | 50000 | 166.5 | 1 | 2025-08-26 | - | - | - | - | - | - | -
JMSL0606PU | SGT | PDFN3x3-8L | Active |  | N | 60 | 69 | 1.8 | 3.9 | 4.7 | 5.1 | 6.4 | - | - | ±20 | 144 | 2115 | 918 | 50 | 37 | No | 5000 | 50000 | 144.3 | 1.1 | 2026-03-11 | - | - | - | - | - | - | -
JMSH06007TL2L | SGT | PowerJE®10x12 | Active |  | N | 60 | 751 | 2.9 | 0.54 | 0.7 | - | - | - | - | ±20 | 2065 | 15020 | 7098 | 282 | 225 | No | 2000 | 10000 | 121.5 | 1 | 2026-02-10
JMSL0608PG | SGT | PDFN5x6-8L | Active |  | N | 60 | 79 | 1.7 | 6.2 | 8 | 8 | 10.4 | - | - | ±20 | 89 | 1192.7 | 525 | 36 | 22 | No | 5000 | 50000 | 136.4 | 1.1 | 2024-04-25 | - | - | - | - | - | - | -
JMSL0608PGD | SGT | PDFN5x6-8L-D | Active |  | N+N | 60 | 37 | 1.7 | 8 | 11 | 11 | 14 | - | - | ±20 | 89 | 1124 | 502 | 30 | 19 | No | 5000 | 50000 | 152 | 1 | 2024-11-27 | - | - | - | - | - | - | -
JMSL0608PK | SGT | TO-252-3L | Active |  | N | 60 | 53 | 1.7 | 6.8 | 8.8 | 8.7 | 11.3 | - | - | ±20 | 74 | 1178 | 513 | 34 | 21 | No | 2500 | 25000 | 142.8 | 1.1 | 2024-04-25 | - | - | - | - | - | - | -
JMSL0608PP | SGT | SOP-8 | Active |  | N | 60 | 14 | 1.7 | 7.9 | 9.9 | 9.4 | 11.7 | - | - | ±20 | 74 | 1178 | 513 | 34 | 21 | No | 4000 | 48000 | 165.9 | 1.1 | 2024-04-25 | - | - | - | - | - | - | -
JMSL0608PU | SGT | PDFN3x3-8L | Active |  | N | 60 | 47 | 1.7 | 6.3 | 8.1 | 8.2 | 10.7 | - | - | ±20 | 74 | 1178 | 513 | 34 | 21 | No | 5000 | 50000 | 132.3 | 1 | 2024-03-27 | - | - | - | - | - | - | -
JMSL0609AG | SGT | PDFN5x6-8L | NRND | JMSL0608PG | N | 60 | 43 | 1.5 | 7.2 | 9.4 | 9 | 12 | - | - | ±20 | 34 | 1087 | 309 | 8.5 | 16.6 | No | 5000 | 50000 | 119.52 | 1.3 | 2022-12-24 | BSC094N06LS5ATMA1 | NTMFS5C673NL | - | AON6264E | PSMN8R5-60YS | TPH9R506PL | -
JMSL0609AK | SGT | TO-252-3L | NRND | JMSL0608PK | N | 60 | 56 | 1.6 | 7.4 | 9.4 | 9.5 | 12.4 | - | - | ±20 | 74 | 1110 | 352 | 12 | 18.3 | No | 2500 | 25000 | 135.42 | 1 | 2023-03-09 | - | - | - | - | - | - | -
JMSL0609AP | SGT | SOP-8 | NRND | JMSL0608PP | N | 60 | 13.6 | 1.7 | 7.5 | 9.5 | 9.5 | 12.5 | - | - | ±20 | 34 | 1083 | 349 | 8.5 | 17.2 | No | 2500 | 30000 | 129 | 1.1 | 2022-09-05 | - | - | - | - | - | - | -
JMSL0609APD | SGT | SOP-8 | NRND | JMSL0609PPD | N+N | 60 | 10 | 1.7 | 7 | 9.2 | 9.5 | 12.5 | - | - | ±20 | 80 | 2122 | 440 | 4.4 | 31 | No | 2500 | 30000 | 217 | 1.3 | 2022-09-01 | IRF7351PBF | - | - | AOSD62666E | - | - | -
JMSL0609AU | SGT | PDFN3x3-8L | NRND | JMSL0608PU | N | 60 | 39 | 1.5 | 7.5 | 9.4 | 9.4 | 12.2 | - | - | ±20 | 34 | 1087 | 309 | 8.5 | 16.6 | No | 5000 | 50000 | 124.5 | 1.4 | 2022-12-24 | BSZ099N06LS5 | - | - | AON7264E | - | - | -
JMSL0609PPD | SGT | SOP-8 | Active |  | N+N | 60 | 11 | 1.8 | 9.5 | 12.3 | 11.7 | 15.2 | - | - | ±20 | 74 | 1201 | 513 | 34 | 21 | No | 4000 | 48000 | 199.5 | 1.1 | 2024-10-09 | - | - | - | - | - | - | -
JMSL0610AGD | SGT | PDFN5x6-8L-D | Active | JMSL0610PGD | N+N | 60 | 35 | 1.5 | 8.5 | 10.6 | 10.2 | 13 | - | - | ±20 | 34 | 1087 | 309 | 8.5 | 16.6 | No | 5000 | 50000 | 141.1 | 1.2 | 2022-12-24 | - | - | - | - | - | - | -
JMSL0611PG | SGT | PDFN5x6-8L | Active |  | N | 60 | 71 | 1.8 | 8.6 | 11.1 | 11.5 | 15 | - | - | ±20 | 60 | 787 | 350 | 26 | 14 | No | 5000 | 50000 | 120.4 | 1.1 | 2026-01-06 | - | - | - | - | - | - | -
JMSL0611PGD | SGT | PDFN5X6-8L-D | Active |  | N+N | 60 | 31 | 1.6 | 10.7 | 14 | 13.7 | 17.8 | - | - | ±20 | 47 | 723 | 371 | 26 | 19 | No | 5000 | 50000 | 203.3 | 1 | 2024-09-03 | - | - | - | - | - | - | -
JMSL0611PK | SGT | TO-252-3L | Active |  | N | 60 | 39 | 1.8 | 10 | 13 | 13 | 18 | - | - | ±20 | 60 | 786.3 | 352 | 26 | 14 | No | 2500 | 25000 | 140 | 1 | 2025-08-26 | - | - | - | - | - | - | -
JMSL0611PP | SGT | SOP-8 | Active |  | N | 60 | 10 | 1.8 | 9.1 | 11.8 | 12.3 | 16 | - | - | ±20 | 60 | 787 | 350 | 26 | 14 | No | 4000 | 48000 | 127.4 | 1 | 2024-05-28 | - | - | - | - | - | - | -
JMSL0611PU | SGT | PDFN3x3-8L | Active |  | N | 60 | 34 | 1.7 | 9 | 11.7 | 12.2 | 15.8 | - | - | ±20 | 60 | 787 | 350 | 26 | 14 | No | 5000 | 50000 | 126 | 1 | 2024-05-28 | - | - | - | - | - | - | -
JMSL0611PUD | SGT | PDFN3x3-8L-D | Active |  | N+N | 60 | 34 | 1.6 | 11.3 | 14.7 | 14.6 | 19 | - | - | ±20 | 47 | 758 | 385 | 26 | 14 | No | 5000 | 50000 | 158.2 | 1.1 | 2025-02-07 | - | - | - | - | - | - | -
JMSL0612AG | SGT | PDFN5x6-8L | NRND | JMSL0611PG | N | 60 | 34 | 1.6 | 9.5 | 12 | 12 | 16 | - | - | ±20 | 20 | 731 | 224 | 7.4 | 13.9 | No | 5000 | 50000 | 132.05 | 1.3 | 2022-12-24 | BSC112N06LD | NTMFS5H610NL | - | AON6266E | - | - | -
JMSL0612AK | SGT | TO-252-3L | Active | JMSL0612PK | N | 60 | 52 | 1.6 | 9.9 | 12 | 12.6 | 16 | - | - | ±20 | 20 | 731 | 224 | 7.4 | 13.9 | No | 2500 | 25000 | 137.61 | 1.1 | 2022-09-04 | IRFR3806 | FDD86580 | - | AOD2610E | - | - | -
JMSL0612AU | SGT | PDFN3x3-8L | NRND | JMSL0611PU | N | 60 | 38 | 1.6 | 10 | 12.5 | 12.3 | 16 | - | - | ±20 | 20 | 731 | 224 | 7.4 | 13.9 | No | 5000 | 50000 | 139 | 1.3 | 2022-12-24 | - | - | - | - | - | - | -
JMSL0612PG | SGT | PDFN5x6-8L | Active |  | N | 60 | 72 | 1.9 | 6.5 | 8.5 | 9.1 | 11.8 | - | - | ±20 | 74 | 1110 | 443 | 34 | 19 | No | 5000 | 50000 | 123.5 | 1.1 | 2026-01-06 | - | - | - | - | - | - | -
JMSL0612PK | SGT | TO-252-3L | Active |  | N | 60 | 51 | 1.7 | 6.8 | 8.8 | 9.3 | 12.1 | - | - | ±20 | 74 | 1110 | 443 | 34 | 19 | No | 2500 | 25000 | 129.2 | 1 | 2024-11-27 | - | - | - | - | - | - | -
JMSL0612PP | SGT | SOP-8 | Active |  | N | 60 | 11 | 1.9 | 8 | 10.4 | 11.4 | 14.8 | - | - | ±20 | 74 | 1071 | 471 | 35 | 19 | No | 4000 | 48000 | 152 | 1 | 2024-11-27 | - | - | - | - | - | - | -
JMSL0612PPD | SGT | SOP-8 | Active |  | N+N | 60 | 9.3 | 1.9 | 10.3 | 13.4 | 13.8 | 17.9 | - | - | ±20 | 74 | 1077 | 461 | 32 | 19 | No | 4000 | 48000 | 195.7 | 1 | 2024-11-27 | - | - | - | - | - | - | -
JMSL0612PU | SGT | PDFN3x3-8L | Active |  | N | 60 | 40 | 1.9 | 7.4 | 9.6 | 10.6 | 13.8 | - | - | ±20 | 74 | 1125 | 444 | 31 | 19 | No | 5000 | 50000 | 140.6 | 1 | 2024-07-31 | - | - | - | - | - | - | -
JMSL0613APD | SGT | SOP-8 | NRND | JMSL0608PPD | N+N | 60 | 10.2 | 1.7 | 10.5 | 13.5 | 12.5 | 16.5 | - | - | ±20 | 34 | 1083 | 349 | 8.5 | 17.2 | No | 2500 | 30000 | 180.6 | 1.1 | 2022-09-01 | - | - | - | - | - | - | -
JMSL0615AGD | SGT | PDFN5x6-8L-D | Active | JMSL0615PGD | N+N | 60 | 31 | 1.6 | 10.5 | 13.5 | 13.5 | 17.5 | - | - | ±20 | 20 | 731 | 224 | 7.4 | 13.9 | No | 5000 | 50000 | 145.95 | 1.3 | 2023-02-23 | - | - | - | - | - | - | -
JMSL0615AP | SGT | SOP-8 | NRND | JMSL0611PP | N | 60 | 12.7 | 1.7 | 10 | 12.5 | 13 | 16.9 | - | - | ±20 | 20 | 731 | 224 | 7.4 | 13.9 | No | 2500 | 30000 | 139 | 1.1 | 2022-09-01 | IRF7855TRPBF | - | - | AO4266E | - | - | -
JMSL0615APD | SGT | SOP-8 | Active | JMSL0615PPD | N+N | 60 | 9.7 | 1.7 | 12 | 15 | 15 | 20 | - | - | ±20 | 20 | 731 | 224 | 7.4 | 13.9 | No | 2500 | 30000 | 166.8 | 1.1 | 2022-09-01 | - | - | - | AOSD62666E | - | - | -
JMSL0615AUD | SGT | PDFN3x3-8L-D | Active | JMSL0615PUD | N+N | 60 | 24 | 1.7 | 11 | 13.8 | 14 | 18.4 | - | - | ±20 | 26 | 731 | 224 | 7.4 | 13.9 | No | 5000 | 50000 | 152.9 | 1.3 | 2022-12-24 | IRF7351TRPBF | - | - | - | - | - | -
JMSL0615PGD | SGT | PDFN5X6-8L-D | Active |  | N+N | 60 | 65 | 1.7 | 7 | 9.1 | 9.4 | 12.3 | - | - | ±20 | 74 | 2736 | 1176 | 77 | 19 | No | 5000 | 50000 | 133 | 1 | 2026-02-06
JMSL0615MGD | SGT | PDFN5x6-8L-D | Active |  | N+P | 60 | 54 | 1.7 | 8.6 | 11.2 | 11.5 | 14.9 | - | - | ±20 | 60 | 843 | 394 | 22 | 16 | No | 5000 | 50000 | 137.6 | 1 | 2026-02-10
[6 empty] | -60 | -26 | -1.9 | 36 | 46 | 57 | 75 | - | - | ±20 | 60 | 935 | 249 | 7.8 | 15 |  |  |  | 540
JMSL0620AGDE | SGT | PDFN5x6-8L-D | Active | JMSL0620PGDE | N+N | 60 | 23 | 1.8 | 18 | 23 | 25 | 33 | - | - | ±20 | 26 | 409 | 143 | 24 | 7.5 | Yes | 5000 | 50000 | 135 | 1.2 | 2023-03-09 | - | - | - | - | - | - | -
JMSL0620AGE | SGT | PDFN5x6-8L | Active | JMSL0620PGE | N | 60 | 31 | 1.8 | 16 | 20 | 23 | 30 | - | - | ±20 | 26 | 409 | 143 | 24 | 7.5 | Yes | 5000 | 50000 | 120 | 2.1 | 2022-12-24 | - | - | - | - | - | - | -
JMSL0620AUE | SGT | PDFN3x3-8L | Active | JMSL0620PUE | N | 60 | 24 | 1.8 | 16 | 20 | 23 | 30 | - | - | ±20 | 26 | 409 | 143 | 24 | 7.5 | Yes | 5000 | 50000 | 120 | 2.1 | 2022-12-24 | - | - | - | - | - | - | -
JMSL0620PGDE | SGT | PDFN5x6-8L-D | Active |  | N+N | 60 | 27 | 1.7 | 12.7 | 17.1 | 17.9 | 24.1 | - | - | ±20 | 36 | 583 | 286 | 19 | 11 | Yes | 5000 | 50000 | 139.7 | 1 | 2025-05-22 | - | - | - | - | - | - | -
JMSL0620PGE | SGT | PDFN5X6-8L | Active |  | N | 60 | 46 | 1.7 | 12 | 16 | 17 | 22 | - | - | ±20 | 36 | 593 | 287 | 18 | 11 | Yes | 5000 | 50000 | 132 | 1 | 2025-12-09 | - | - | - | - | - | - | -
JMSL0620PUE | SGT | PDFN3x3-8L | Active |  | N | 60 | 36 | 1.7 | 12 | 16 | 16.4 | 22 | - | - | ±20 | 36 | 595 | 263 | 17 | 11 | Yes | 5000 | 50000 | 132 | 1 | 2025-08-26 | - | - | - | - | - | - | -
JMSL0620PUDE | SGT | PDFN3x3-8L-D | Active |  | N+N | 60 | 29 | 1.7 | 13.9 | 18.1 | 18.4 | 23.9 | - | - | ±20 | 36 | 587 | 285 | 18 | 11 | Yes | 5000 | 50000 | 152.9 | 1 | 2026-01-29 | - | - | - | - | - | - | -
JMSL0630AG | SGT | PDFN5x6-8L | Active | JMSL0630PG | N | 60 | 25 | 1.7 | 22 | 28 | 28 | 37 | - | - | ±20 | 13.5 | 288 | 92 | 22 | 5.8 | No | 5000 | 50000 | 127.6 | 1.1 | 2022-12-24 | - | - | - | - | - | - | -
JMSL0630AGD | SGT | PDFN5x6-8L-D | Active | JMSL0630PGD | N+N | 60 | 19.3 | 1.7 | 22 | 28 | 28 | 37 | - | - | ±20 | 13.5 | 288 | 92 | 22 | 5.8 | No | 5000 | 50000 | 127.6 | 1.1 | 2022-12-24 | - | - | - | - | - | - | -
JMSL0630AU | SGT | PDFN3x3-8L | Active | JMSL0630PU | N | 60 | 19.8 | 1.7 | 22 | 27 | 30 | 38 | - | - | ±20 | 13.5 | 288 | 92 | 22 | 5.8 | No | 5000 | 50000 | 127.6 | 1.2 | 2023-01-16 | - | - | - | - | - | - | -
JMSH0702PE | SGT | TO-263-3L | Active |  | N | 70 | 230 | 3 | 1.8 | 2.5 | - | - | - | - | ±20 | 389 | 3007 | 1068 | 50 | 49 | No | 800 | 4000 | 88.2 | 1 | 2024-02-27 | - | - | - | - | - | - | -
JMSH0704PC | SGT | TO-220-3L | Active |  | N | 70 | 171 | 3.1 | 3.5 | 4.6 | - | - | - | - | ±20 | 389 | 3007 | 1068 | 50 | 49 | No | 50 | 5000 | 171.5 | 1 | 2024-02-27 | - | - | - | - | - | - | -
JMSH0704PE | SGT | TO-263-3L | Active |  | N | 70 | 171 | 3 | 3.2 | 4.1 | - | - | - | - | ±20 | 389 | 3007 | 1068 | 50 | 49 | No | 800 | 4000 | 156.8 | 1 | 2024-02-27 | - | - | - | - | - | - | -
JMSH0801PE | SGT | TO-263-3L | Active |  | N | 80 | 313 | 2.9 | 1.5 | 1.9 | - | - | - | - | ±20 | 2065 | 13653 | 4421 | 110 | 200 | No | 800 | 4000 | 300 | 1.0 | 2024-10-29 | - | - | - | - | - | - | -
JMSH0801PTL | SGT | PowerJE®10x12 | Active |  | N | 80 | 409 | 2.9 | 1 | 1.27 | - | - | - | - | ±20 | 2065 | 13653 | 4421 | 110 | 200 | No | 2000 | 10000 | 200 | 1.1 | 2025-09-26 | - | - | - | - | - | - | -
JMSH0801PC | SGT | TO-220-3L | Active |  | N | 80 | 267 | 3 | 1.8 | 2.3 | - | - | - | - | ±20 | 2065 | 13653 | 4421 | 110 | 200 | No | 50 | 5000 | 360 | 1 | 2026-01-29 | - | - | - | - | - | - | -
JMSH0801PTHL | SGT | TOLT | Active |  | N | 80 | 429 | 2.8 | 1.1 | 1.4 |  |  |  |  | ±20 | 2065 | 13653 | 4421 | 110 | 200 | No | 1800 | 9000 | 220 | 1 | 2026-06-03
JMSH0801PE7 | SGT | TO-263-7L | Active |  | N | 80 | 327 | 2.9 | 1.3 | 1.7 |  |  |  |  | ±20 | 2065 | 13653 | 4421 | 110 | 200 | No | 800 | 4000 | 260 | 1 | 2026-06-03
JMSH0801NTL | SGT | PowerJE®10x12 | Active |  | N | 80 | 454 | 2.9 | 0.82 | 1 | - | - | - | - | ±20 | 2143 | 14585 | 5456 | 130 | 222 | No | 2000 | 10000 | 182.04 | 1 | 2026-02-10
JMSH0802MC | SGT | TO-220-3L | Active |  | N | 80 | 249 | 3.1 | 2 | 2.6 | - | - | - | - | ±20 | 1423 | 8740 | 1760 | 26 | 128 | No | 50 | 5000 | 256 | 1.0 | 2024-07-03 | - | - | - | - | - | - | -
JMSH0802ME | SGT | TO-263-3L | Active |  | N | 80 | 254 | 2.9 | 1.8 | 2.5 | - | - | - | - | ±20 | 1423 | 8740 | 1760 | 26 | 128 | No | 800 | 4000 | 230.4 | 1.1 | 2024-05-31 | - | - | - | - | - | - | -
JMSH0802MTL | SGT | PowerJE®10x12 | Active |  | N | 80 | 285 | 2.9 | 1.4 | 2 | - | - | - | - | ±20 | 1423 | 8740 | 1760 | 26 | 128 | No | 2000 | 10000 | 179.2 | 1 | 2024-04-25 | - | - | - | - | - | - | -
JMSH0802PE | SGT | TO-263-3L | Active |  | N | 80 | 263 | 2.9 | 1.6 | 2.1 | - | - | - | - | ±20 | 1765 | 12627 | 3392 | 77 | 190 | No | 800 | 4000 | 304 | 1.0 | 2024-10-29 | - | - | - | - | - | - | -
JMSH0802PTL | SGT | PowerJE®10x12 | Active |  | N | 80 | 333 | 2.9 | 1.3 | 1.8 | - | - | - | - | ±20 | 1765 | 12627 | 3392 | 77 | 190 | No | 2000 | 10000 | 247 | 1.2 | 2024-09-13 | - | - | - | - | - | - | -
JMSH0803AGS | SGT | PDFN5x6-8L | Active |  | N | 80 | 153 | 3 | 3.2 | 3.9 | - | - | - | - | ±20 | 542 | 2165 | 1404 | 31 | 34 | No | 5000 | 50000 | 108.8 | 1 | 2024-01-16 | - | - | - | - | - | - | -
JMSH0803MC | SGT | TO-220-3L | Active |  | N | 80 | 162 | 3 | 3 | 3.7 | - | - | - | - | ±20 | 662 | 6398 | 1260 | 18 | 89 | No | 50 | 5000 | 267 | 1.2 | 2026-02-25 | - | - | - | - | - | - | -
JMSH0803ME | SGT | TO-263-3L | Active |  | N | 80 | 206 | 3 | 2.7 | 3.5 | - | - | - | - | ±20 | 662 | 6398 | 1260 | 18 | 89 | No | 800 | 4000 | 240.3 | 1.2 | 2026-02-25 | - | - | - | - | - | - | -
JMSH0803RC | SGT | TO-220-3L | Active |  | N | 80 | 163 | 3.2 | 3.4 | 4.4 | - | - | - | - | ±20 | 953 | 6508 | 1198 | 30 | 93 | No | 50 | 5000 | 316.2 | 1 | 2026-02-10
JMSH0803RE | SGT | TO-263-3L | Active |  | N | 80 | 198 | 3.2 | 2.8 | 3.6 | - | - | - | - | ±20 | 953 | 6508 | 1198 | 30 | 93 | No | 800 | 4000 | 260.4 | 1 | 2026-02-10
JMSH0803YTL | SGT | PowerJE®10x12 | Active |  | N | 80 | 298 | 2.9 | 1.6 | 2.1 | - | - | - | - | ±20 | 1176 | 7897 | 2561 | 65 | 117 | No | 2000 | 10000 | 187.2 | 1 | 2026-02-10
JMSH0803MG | SGT | PDFN5X6-8L | Active |  | N | 80 | 162 | 3.1 | 2.5 | 3.5 | - | - | - | - | ±20 | 662 | 6398 | 1260 | 18 | 89 | No | 5000 | 50000 | 222.5 | 1.1 | 2026-02-25 | - | - | - | - | - | - | -
JMSH0803MTL | SGT | PowerJE®10x12 | Active |  | N | 80 | 253 | 3.1 | 2.1 | 2.7 | - | - | - | - | ±20 | 662 | 6398 | 1260 | 18 | 89 | No | 2000 | 10000 | 186.9 | 1.1 | 2026-02-25 | - | - | - | - | - | - | -
JMSH0803NGS | SGT | PDFN5x6-8L | Active |  | N | 80 | 153 | 3 | 3.2 | 3.9 | - | - | - | - | ±20 | 542 | 2165 | 1404 | 31 | 34 | No | 5000 | 50000 | 108.8 | 2 | 2023-10-10 | - | - | - | - | - | - | -
JMSH0803PC | SGT | TO-220-3L | Active |  | N | 80 | 202 | 2.9 | 2.4 | 3.1 | - | - | - | - | ±20 | 1236 | 9162 | 1620 | 35 | 125 | No | 50 | 5000 | 300 | 1.0 | 2024-10-29 | - | - | - | - | - | - | -
JMSH0803UC | SGT | TO-220-3L | Active |  | N | 80 | 192 | 2.8 | 2.6 | 3.4 | - | - | - | - | ±20 | 1236 | 9162 | 1620 | 35 | 125 | No | 50 | 5000 | 325 | 1 | 2026-02-06
JMSH0804NC | SGT | TO-220-3L | Active |  | N | 80 | 148 | 3 | 3.8 | 4.2 | - | - | - | - | ±20 | 497 | 4769 | 809 | 12 | 67 | No | 50 | 5000 | 254.6 | 3.2 | 2026-02-11 | - | - | - | - | - | - | -
JMSH0804NE | SGT | TO-263-3L | Active |  | N | 80 | 164 | 3.4 | 3.3 | 4 | - | - | - | - | ±20 | 497 | 4769 | 809 | 12 | 67 | No | 800 | 4000 | 221.1 | 3.2 | 2026-02-11 | - | - | - | - | - | - | -
JMSH0804NG | SGT | PDFN5x6-8L | Active |  | N | 85 | 137 | 3 | 3.1 | 3.9 | - | - | - | - | ±20 | 497 | 4769 | 809 | 12 | 67 | No | 5000 | 50000 | 207.7 | 3.2 | 2026-02-11 | - | - | - | - | - | - | -
JMSH0804NK | SGT | TO-252-3L | Active |  | N | 85 | 112 | 3 | 3.3 | 4.1 | - | - | - | - | ±20 | 497 | 4769 | 809 | 12 | 67 | No | 2500 | 25000 | 221.1 | 3.2 | 2026-02-11 | - | - | - | - | - | - | -
JMSH0805PC | SGT | TO-220-3L | Active |  | N | 80 | 154 | 3 | 4.3 | 5.2 | - | - | - | - | ±20 | 423 | 3625 | 609 | 12 | 52 | No | 50 | 5000 | 223.6 | 2.1 | 2026-02-25 | - | - | - | - | - | - | -
JMSH0805PE | SGT | TO-263-3L | Active |  | N | 80 | 154 | 3 | 4 | 4.8 | - | - | - | - | ±20 | 423 | 3625 | 609 | 12 | 52 | No | 800 | 4000 | 208 | 2.1 | 2026-02-25 | - | - | - | - | - | - | -
JMSH0805PG | SGT | PDFN5x6-8L | Active |  | N | 80 | 117 | 3 | 4.5 | 5 | - | - | - | - | ±20 | 423 | 3625 | 609 | 12 | 52 | No | 5000 | 50000 | 234 | 2.2 | 2026-02-25 | - | - | - | - | - | - | -
JMSH0805PK | SGT | TO-252-3L | Active |  | N | 80 | 130 | 3 | 3.7 | 4.4 | - | - | - | - | ±20 | 423 | 3625 | 609 | 12 | 52 | No | 2500 | 25000 | 192.4 | 2.1 | 2026-02-25 | - | - | - | - | - | - | -
JMSL0803MG | SGT | PDFN5X6-8L | Active |  | N | 80 | 137 | 1.6 | 2.4 | 3.4 | 3.7 | 4.8 | - | - | ±20 | 662 | 4871 | 1318 | 25 | 76 | No | 5000 | 50000 | 182.4 | 1.2 | 2025-09-10 | - | - | - | - | - | - | -
JMSH0907PC | SGT | TO-220-3L | Active |  | N | 90 | 111 | 3 | 4.9 | 6.4 | - | - | - | - | ±20 | 356 | 2848 | 1031 | 28 | 42 | No | 50 | 5000 | 205.8 | 1.1 | 2026-02-10
JMSH1001AE7 | SGT | TO-263-7L | NRND | JMSH1001NE7 | N | 100 | 290 | 2.7 | 1.6 | 2 | - | - | - | - | ±20 | 984 | 9623 | 2091 | 32 | 155 | No | 800 | 4000 | 248 | 1.2 | 2023-01-09 | - | - | - | - | - | - | -
JMSH1001ATL | SGT | PowerJE®10x12 | NRND | JMSH1001NTL | N | 100 | 411 | 2.8 | 1.3 | 1.6 | - | - | - | - | ±20 | 1250 | 9623 | 2091 | 32 | 155 | No | 2000 | 10000 | 201.5 | 2.3 | 2023-01-09 | - | - | - | - | - | - | -
JMSH1001MTL | SGT | PowerJE®10x12 | Active |  | N | 100 | 467 | 2.9 | 1 | 1.3 | - | - | - | - | ±20 | 1987 | 13360 | 5113 | 122 | 217 | No | 2000 | 10000 | 217 | 1.1 | 2024-10-12 | - | - | - | - | - | - | -
JMSH1001NC | SGT | TO-220-3L | Active |  | N | 100 | 353 | 3 | 1.9 | 2.2 | - | - | - | - | ±20 | 1838 | 13489 | 2166 | 37 | 186 | No | 50 | 5000 | 353.4 | 2 | 2024-04-12 | - | - | - | - | - | - | -
JMSH1001NE | SGT | TO-263-3L | Active |  | N | 100 | 353 | 3 | 1.6 | 1.9 | - | - | - | - | ±20 | 1838 | 13489 | 2166 | 37 | 186 | No | 800 | 4000 | 297.6 | 2 | 2024-04-12 | - | - | - | - | - | - | -
JMSH1001NE7 | SGT | TO-263-7L | Active |  | N | 100 | 300 | 3 | 1.4 | 1.8 | - | - | - | - | ±20 | 1912 | 13145 | 2168 | 43 | 208 | No | 800 | 4000 | 291.2 | 1.0 | 2025-02-07 | - | - | - | - | - | - | -
JMSH1001NS | SGT | TO-247-3L | Active |  | N | 100 | 308 | 3 | 1.9 | 2.2 | - | - | - | - | ±20 | 1838 | 13489 | 2166 | 37 | 186 | NO | 30 | 2250 | 353.4 | 2 | 2024-04-12 | - | - | - | - | - | - | -
JMSH1001NTL | SGT | PowerJE®10x12 | Active |  | N | 100 | 400 | 2.8 | 1.4 | 1.6 | - | - | - | - | ±20 | 1912 | 13145 | 2168 | 43 | 208 | NO | 2000 | 10000 | 291.2 | 2.1 | 2024-10-12 | - | - | - | - | - | - | -
JMSH1001PC | SGT | TO-220-3L | Active |  | N | 100 | 275 | 3.1 | 1.7 | 2.3 | - | - | - | - | ±20 | 1693 | 11701 | 4390 | 86 | 171 | No | 50 | 5000 | 290.7 | 1 | 2025-08-21 | - | - | - | - | - | - | -
JMSH1001PE7 | SGT | TO-263-7L | Active |  | N | 100 | 332 | 3 | 1.25 | 1.6 | - | - | - | - | ±20 | 1838 | 12667 | 4368 | 76 | 178 | No | 800 | 4000 | 222.5 | 1 | 2025-08-26 | - | - | - | - | - | - | -
JMSH1001PS | SGT | TO-247-3L | Active |  | N | 100 | 275 | 3.1 | 1.9 | 2.4 | - | - | - | - | ±20 | 1912 | 11753 | 4413 | 86 | 175 | No | 30 | 2250 | 332.5 | 1 | 2025-08-26 | - | - | - | - | - | - | -
JMSH1001PTL | SGT | PowerJE®10x12 | Active |  | N | 100 | 367 | 2.8 | 1.2 | 1.6 | - | - | - | - | ±20 | 1838 | 12667 | 4368 | 76 | 178 | No | 2000 | 10000 | 213.6 | 1.1 | 2025-12-04 | - | - | - | - | - | - | -
JMSH1001RTL | SGT | PowerJE®10x12 | Active |  | N | 100 | 448 | 2.8 | 1.3 | 1.7 | - | - | - | - | ±20 | 2143 | 14523 | 2163 | 45 | 214 | No | 2000 | 10000 | 278.2 | 1 | 2026-01-29 | - | - | - | - | - | - | -
JMSH1001ME | SGT | TO-263-3L | Active |  | N | 100 | 349 | 3 | 1.1 | 1.5 | - | - | - | - | ±20 | 1987 | 13360 | 5113 | 122 | 217 | No | 800 | 4000 | 238.7 | 1 | 2026-02-10
JMSH1001ME7 | SGT | TO-263-7L | Active |  | N | 100 | 314 | 3 | 1.4 | 1.8 | - | - | - | - | ±20 | 1987 | 13360 | 5113 | 122 | 217 | No | 800 | 4000 | 303.8 | 1 | 2026-02-10
JMSH1001MS | SGT | TO-247-3L | Active |  | N | 100 | 282 | 3.1 | 1.7 | 2.2 | - | - | - | - | ±20 | 1987 | 13360 | 5113 | 122 | 217 | No | 30 | 2250 | 368.9 | 1 | 2026-02-10
JMSH1001MTHL | SGT | TOLT | Active |  | N | 100 | 447 | 2.9 | 1.1 | 1.4 |  |  |  |  | ±20 | 1987 | 13360 | 5113 | 122 | 217 | No | 1800 | 9000 | 238.7 | 1.1 | 2026-06-03
JMSH1001PE | SGT | TO-263-3L | Active |  | N | 100 | 290 | 3.1 | 1.6 | 2 | - | - | - | - | ±20 | 1693 | 11701 | 4390 | 86 | 171 | No | 800 | 4000 | 273.6 | 1 | 2026-02-10
JMSH1001RS | SGT | TO-247-3L | Active |  | N | 100 | 265 | 3 | 1.9 | 2.5 | - | - | - | - | ±20 | 2143 | 14523 | 2163 | 45 | 214 | No | 30 | 2250 | 406.6 | 1 | 2026-02-10
JMSH1002AC | SGT | TO-220-3L | NRND | JMSH1001NC | N | 100 | 270 | 2.7 | 1.8 | 2.3 | - | - | - | - | ±20 | 720 | 9623 | 2091 | 32 | 155 | No | 50 | 5000 | 279 | 2.6 | 2024-04-01 | IPP023N10N5 | FDP2D3N10C | - | - | - | - | -
JMSH1002AE | SGT | TO-263-3L | NRND | JMSH1001NE | N | 100 | 270 | 2.7 | 1.6 | 2 | - | - | - | - | ±20 | 720 | 9623 | 2091 | 32 | 155 | No | 800 | 4000 | 248 | 2.6 | 2024-04-01 | IPB020N10N5 | - | - | AOB66914L | - | - | -
JMSH1002AS | SGT | TO-247-3L | NRND | JMSH1001NS | N | 100 | 314 | 2.8 | 1.7 | 2 | - | - | - | - | ±20 | 794 | 9623 | 2091 | 32 | 155 | No | 30 | 2250 | 263.5 | 2.2 | 2025-04-02 | IRF100P219AKMA1 | - | - | AOK66914 | - | - | -
JMSH1002BC | SGT | TO-220-3L | NRND | JMSH1002NC | N | 100 | 258 | 2.7 | 2.3 | 2.8 | - | - | - | - | ±20 | 694 | 7011 | 1512 | 4.7 | 102 | No | 50 | 5000 | 234.6 | 1.1 | 2022-09-04 | IPP026N10NF2S | - | - | AOT66914L | - | - | -
JMSH1002BE | SGT | TO-263-3L | NRND | JMSH1002NE | N | 100 | 258 | 2.7 | 2.1 | 2.6 | - | - | - | - | ±20 | 694 | 7011 | 1512 | 4.7 | 102 | No | 800 | 4000 | 214.2 | 1.1 | 2022-09-04 | IPB027N10N3 G | - | - | AOB66914L | - | - | -
JMSH1002NC | SGT | TO-220-3L | Active |  | N | 100 | 284 | 2.8 | 2.4 | 2.9 | - | - | - | - | ±20 | 1350 | 9256 | 1318 | 30 | 131 | No | 50 | 5000 | 314.4 | 2.1 | 2023-09-07 | - | - | - | - | - | - | -
JMSH1002NE | SGT | TO-263-3L | Active |  | N | 100 | 284 | 2.8 | 2.2 | 2.8 | - | - | - | - | ±20 | 1350 | 9256 | 1318 | 30 | 131 | No | 800 | 4000 | 288.2 | 2.1 | 2023-09-07 | - | - | - | - | - | - | -
JMSH1002NS | SGT | TO-247-3L | Active |  | N | 100 | 274 | 2.8 | 3.2 | 4.2 | - | - | - | - | ±20 | 942 | 7741 | 1316 | 21 | 114 | No | 30 | 2250 | 364.8 | 1.1 | 2024-07-03 | - | - | - | - | - | - | -
JMSH1002VE | SGT | TO-263-3L | Active |  | N | 100 | 222 | 3 | 2 | 2.6 |  |  |  |  | ±20 | 1061 | 7381 | 2705 | 57 | 111 | No | 800 | 4000 | 222 | 1 | 2026-06-03
JMSH1002VTHL | SGT | TOLT | Active |  | N | 100 | 263 | 3 | 2 | 2.6 |  |  |  |  | ±20 | 1061 | 7381 | 2705 | 57 | 111 | No | 1800 | 9000 | 222 | 1.1 | 2026-06-03
JMSH1002NTL | SGT | PowerJE®10x12 | Active |  | N | 100 | 369 | 3 | 2 | 2.4 | - | - | - | - | ±20 | 1350 | 9256 | 1318 | 30 | 131 | No | 2000 | 10000 | 262 | 2.2 | 2026-05-15 | - | - | - | - | - | - | -
JMSH1002TC | SGT | TO-220-3L | Active |  | N | 100 | 193 | 2.9 | 2.2 | 2.6 | - | - | - | - | ±20 | 1624 | 10219 | 1583 | 31 | 150 | No | 50 | 5000 | 330 | 1.1 | 2026-03-20 | - | - | - | - | - | - | -
JMSH1002TE | SGT | TO-263-3L | Active |  | N | 100 | 193 | 2.9 | 2.1 | 2.4 | - | - | - | - | ±20 | 1624 | 10219 | 1583 | 31 | 150 | No | 800 | 4000 | 315 | 1.1 | 2026-03-20 | - | - | - | - | - | - | -
JMSH1002TTL | SGT | PowerJE®10x12 | Active |  | N | 100 | 280 | 3 | 1.6 | 2.1 | - | - | - | - | ±20 | 1624 | 10219 | 1583 | 31 | 150 | No | 2000 | 10000 | 240 | 1.1 | 2026-03-16 | - | - | - | - | - | - | -
JMSH1002VTL | SGT | PowerJE®10x12 | Active |  | N | 100 | 268 | 3 | 1.9 | 2.5 | - | - | - | - | ±20 | 1061 | 7381 | 2705 | 57 | 111 | No | 2000 | 10000 | 210.9 | 1 | 2025-10-20 | - | - | - | - | - | - | -
JMSH1002YC | SGT | TO-220-3L | Active |  | N | 100 | 175 | 3.2 | 3.3 | 4 | - | - | - | - | ±20 | 600 | 7168 | 1067 | 36 | 104 | No | 50 | 5000 | 343.2 | 1 | 2024-01-16 | - | - | - | - | - | - | -
JMSH1002YE | SGT | TO-263-3L | Active |  | N | 100 | 175 | 3.2 | 3.1 | 3.7 | - | - | - | - | ±20 | 600 | 7168 | 1067 | 36 | 104 | No | 800 | 4000 | 322.4 | 1 | 2024-01-16 | - | - | - | - | - | - | -
JMSH1002UE | SGT | TO-263-3L | Active |  | N | 100 | 262 | 3.1 | 1.7 | 2.2 | - | - | - | - | ±20 | 1555 | 9873 | 3488 | 70 | 146 | No | 800 | 4000 | 248.2 | 1 | 2025-12-04 | - | - | - | - | - | - | -
JMSH1002UE7 | SGT | TO-263-7L | Active |  | N | 100 | 316 | 3 | 1.4 | 1.9 | - | - | - | - | ±20 | 1555 | 9873 | 3488 | 70 | 146 | No | 800 | 4000 | 204.4 | 1 | 2025-12-04 | - | - | - | - | - | - | -
JMSH1002YTL | SGT | PowerJE®10x12 | Active |  | N | 100 | 215 | 3 | 2.3 | 3 | - | - | - | - | ±20 | 953 | 6984 | 1210 | 50 | 104 | No | 2000 | 10000 | 239.2 | 1 | 2024-07-31 | - | - | - | - | - | - | -
JMSH1002UTL | SGT | PowerJE®10x12 | Active |  | N | 100 | 341.8 | 3.1 | 1.35 | 1.6 | - | - | - | - | ±20 | 1555.3 | 9873 | 3488 | 70 | 146 | No | 2000 | 10000 | 197.1 | 1.1 | 2026-05-15 | - | - | - | - | - | - | -
JMSH1003AG | SGT | PDFN5x6-8L | NRND | JMSH1003NG | N | 100 | 144 | 2.7 | 2.8 | 3.5 | - | - | - | - | ±20 | 238 | 4374 | 1140 | 4.7 | 70 | No | 5000 | 50000 | 196 | 3.2 | 2022-12-24 | BSC035N10NS5 | NTMFS3D6N10MCL | - | AONS66916 | - | - | -
JMSH1003ATL | SGT | PowerJE®10x12 | NRND | JMSH1003NTL | N | 100 | 228 | 2.8 | 2.7 | 3.4 | - | - | - | - | ±20 | 512 | 4398 | 1361 | 8.5 | 66 | No | 2000 | 10000 | 178.2 | 1 | 2022-06-19 | - | - | - | - | - | - | -
JMSH1003UTL | SGT | PowerJE®10x12 | Active |  | N | 100 | 209 | 2.9 | 2.4 | 3.4 | - | - | - | - | ±20 | 850 | 6152 | 2385 | 47 | 93 | No | 2000 | 10000 | 223.2 | 1 | 2025-12-04 | - | - | - | - | - | - | -
JMSH1003ME | SGT | TO-263-3L | Active |  | N | 100 | 245 | 2.9 | 2.3 | 2.8 | - | - | - | - | ±20 | 1061 | 7651 | 2129 | 37 | 100 | No | 800 | 4000 | 230 | 1.1 | 2025-09-10 | - | - | - | - | - | - | -
JMSH1003UE | SGT | TO-263-3L | Active |  | N | 100 | 181 | 3 | 2.3 | 3.3 | - | - | - | - | ±20 | 850 | 6152 | 2385 | 47 | 93 | No | 800 | 4000 | 213.9 | 1 | 2025-10-20 | - | - | - | - | - | - | -
JMSH1003VE | SGT | TO-263-3L | Active |  | N | 100 | 191 | 3 | 2.5 | 3.3 | - | - | - | - | ±20 | 1118 | 8547 | 1180 | 31 | 123 | No | 800 | 4000 | 307.5 | 1 | 2025-08-21 | - | - | - | - | - | - | -
JMSL1003TG | SGT | PDFN5x6-8L | Active |  | N | 100 | 152 | 1.6 | 2.9 | 3.6 | 4.7 | 5.9 | - | - | ±20 | 662 | 3504 | 1587 | 19 | 56 | No | 5000 | 50000 | 162.4 | 1 | 2026-02-06
JMSH1003VC | SGT | TO-220-3L | Active |  | N | 100 | 177 | 2.9 | 3 | 3.9 | - | - | - | - | ±20 | 1118 | 8547 | 1180 | 31 | 123 | No | 50 | 5000 | 369 | 1 | 2026-02-06
JMSH1003NC | SGT | TO-220-3L | Active |  | N | 100 | 213 | 3 | 3.2 | 3.8 | - | - | - | - | ±20 | 618 | 6172 | 854 | 17 | 89 | No | 50 | 5000 | 284.8 | 2.3 | 2026-02-25 | - | - | - | - | - | - | -
JMSH1003NE | SGT | TO-263-3L | Active |  | N | 100 | 213 | 3 | 3 | 3.6 | - | - | - | - | ±20 | 618 | 6172 | 854 | 17 | 89 | No | 800 | 4000 | 267 | 2.3 | 2026-02-25 | - | - | - | - | - | - | -
JMSH1003NE7 | SGT | TO-263-7L | Active |  | N | 100 | 167 | 3.1 | 3.1 | 4 | - | - | - | - | ±20 | 618 | 6172 | 854 | 17 | 89 | No | 800 | 4000 | 275.9 | 1.1 | 2026-02-25 | - | - | - | - | - | - | -
JMSH1003ME7 | SGT | TO-263-7L | Active |  | N | 100 | 254 | 2.9 | 2.4 | 3.1 | - | - | - | - | ±20 | 1061 | 7651 | 2129 | 37 | 100 | No | 800 | 4000 | 240 | 1 | 2025-12-04 | - | - | - | - | - | - | -
JMSH1003NG | SGT | PDFN5x6-8L | Active |  | N | 100 | 159 | 3 | 3.1 | 3.7 | - | - | - | - | ±20 | 618 | 6172 | 854 | 17 | 89 | No | 5000 | 50000 | 275.9 | 2.1 | 2026-02-25 | - | - | - | - | - | - | -
JMSH1003TC | SGT | TO-220-3L | Active |  | N | 100 | 193 | 3.2 | 3.2 | 4.2 | - | - | - | - | ±20 | 953 | 6861 | 872 | 19 | 93 | No | 50 | 5000 | 297.6 | 1.2 | 2026-04-10 | - | - | - | - | - | - | -
JMSH1003TE | SGT | TO-263-3L | Active |  | N | 100 | 193 | 3.2 | 3 | 4.2 | - | - | - | - | ±20 | 953 | 6861 | 872 | 19 | 93 | No | 800 | 4000 | 279 | 1.2 | 2026-04-10 | - | - | - | - | - | - | -
JMSH1003TF | SGT | TO-220FP-3L | Active |  | N | 100 | 80 | 3 | 4.4 | 5.4 | - | - | - | - | ±20 | 953 | 6861 | 872 | 19 | 93 | No | 50 | 5000 | 409.2 | 1.2 | 2026-04-10 | - | - | - | - | - | - | -
JMSH1003TTL | SGT | PowerJE®10x12 | Active |  | N | 100 | 194 | 2.9 | 3.5 | 4.5 | - | - | - | - | ±20 | 953 | 6861 | 872 | 19 | 93 | No | 2000 | 10000 | 325.5 | 1.1 | 2026-05-15 | - | - | - | - | - | - | -
JMSL1003WG | SGT | PDFN5x6-8L | Active |  | N | 100 | 172 | 2.1 | 2.2 | 2.8 | 3.1 | 4.1 | - | - | ±20 | 753 | 5936 | 889 | 22 | 109 | No | 5000 | 50000 | 239.8 | 1 | 2025-10-20 | - | - | - | - | - | - | -
JMSH1004AC | SGT | TO-220-3L | NRND | JMSH1003NC | N | 100 | 190 | 2.7 | 3 | 3.6 | - | - | - | - | ±20 | 245 | 4398 | 1361 | 8.5 | 66 | No | 50 | 5000 | 198 | 2.5 | 2024-04-01 | IPP039N10N5 | FDP036N10A | - | AOT66916L | - | - | NCEP01T13; SRT10N047H; HY029N10P
JMSH1004AE | SGT | TO-263-3L | NRND | JMSH1003NE | N | 100 | 190 | 2.7 | 3 | 3.6 | - | - | - | - | ±20 | 245 | 4398 | 1361 | 8.5 | 66 | No | 800 | 4000 | 198 | 2.5 | 2024-04-01 | IPB033N10N5LF | FDB035N10A | - | AOB66916L | - | - | HY029N10B
JMSH1004BC | SGT | TO-220-3L | NRND | JMSH1004NC | N | 100 | 134 | 2.7 | 3.7 | 4.5 | - | - | - | - | ±20 | 304 | 3433 | 905 | 13 | 57 | No | 50 | 5000 | 210.9 | 4.2 | 2024-04-01 | IRF100B201 | - | - | AOT2904 | PSMN4R3-100PS | - | NCEP01T13; SRT10N047H; HY029N10P
JMSH1004BE | SGT | TO-263-3L | NRND | JMSH1004NE | N | 100 | 134 | 2.7 | 3.7 | 4.5 | - | - | - | - | ±20 | 304 | 3433 | 905 | 13 | 57 | No | 800 | 4000 | 210.9 | 4.2 | 2024-04-01 | IPB042N10N3 G | NTB004N10G | - | AOB66916L | - | - | SKSS042N10N
JMSH1004BG | SGT | PDFN5x6-8L | NRND | JMSH1004NG | N | 100 | 112 | 2.7 | 3.3 | 4.3 | - | - | - | - | ±20 | 231 | 3434 | 906 | 14 | 57 | No | 5000 | 50000 | 188.1 | 2.5 | 2022-12-24 | BSC040N10NS5ATMA1 | NTMF4D2N10MC | - | AON6290 | PSMN3R9-100YSF | - | -
JMSH1004VE | SGT | TO-263-3L | Active |  | N | 100 | 193 | 3.1 | 3.2 | 4 | - | - | - | - | ±20 | 618 | 4582 | 1810 | 27 | 68 | No | 800 | 4000 | 217.6 | 1.1 | 2026-02-10
JMSH1004VG | SGT | PDFN5x6-8L | Active |  | N | 100 | 124 | 3 | 3.4 | 4 |  |  |  |  | ±20 | 618 | 4582 | 1810 | 27 | 68 | No | 5000 | 50000 | 231.2 | 1 | 2026-06-03
JMSH1004MC | SGT | TO-220-3L | Active |  | N | 100 | 117 | 2.9 | 4.5 | 5.8 | - | - | - | - | ±20 | 459 | 3733 | 1252 | 37 | 54 | No | 50 | 5000 | 243 | 1.0 | 2024-10-29 | - | - | - | - | - | - | -
JMSH1004ME | SGT | TO-263-3L | Active |  | N | 100 | 122 | 2.9 | 4.1 | 5.4 | - | - | - | - | ±20 | 459 | 3733 | 1252 | 37 | 54 | No | 800 | 4000 | 221.4 | 1 | 2025-12-04 | - | - | - | - | - | - | -
JMSH1004NC | SGT | TO-220-3L | Active |  | N | 100 | 143 | 3 | 4.3 | 4.9 | - | - | - | - | ±20 | 600 | 4335 | 678 | 20.9 | 64 | No | 50 | 5000 | 275.2 | 2.1 | 2023-09-07 | - | - | - | - | - | - | -
JMSH1004NE | SGT | TO-263-3L | Active |  | N | 100 | 143 | 3 | 4.1 | 4.8 | - | - | - | - | ±20 | 600 | 4335 | 678 | 20.9 | 64 | No | 800 | 4000 | 262.4 | 2.1 | 2023-09-07 | - | - | - | - | - | - | -
JMSH1004NG | SGT | PDFN5x6-8L | Active |  | N | 100 | 121 | 3 | 4 | 4.8 | - | - | - | - | ±20 | 600 | 4335 | 678 | 20.9 | 64 | No | 5000 | 50000 | 256 | 2 | 2023-09-07 | - | - | - | - | - | - | -
JMSH1004RG | SGT | PDFN5X6-8L | Active |  | N | 100 | 117 | 3 | 4.6 | 5.9 | - | - | - | - | ±20 | 497 | 4641 | 612 | 17 | 67 | No | 5000 | 50000 | 308.2 | 1.0 | 2024-06-03 | - | - | - | - | - | - | -
JMSH1004UE | SGT | TO-263-3L | Active |  | N | 100 | 257 | 2.7 | 2.7 | 3.5 | - | - | - | - | ±20 | 800 | 4315 | 1849 | 30 | 70 | No | 800 | 4000 | 189 | 1 | 2026-01-29 | - | - | - | - | - | - | -
JMSH1005PC | SGT | TO-220-3L | Active |  | N | 100 | 132 | 3 | 4.3 | 5.3 | - | - | - | - | ±20 | 497 | 4123 | 601 | 17 | 62 | No | 50 | 5000 | 266.6 | 1.4 | 2026-03-18 | - | - | - | - | - | - | -
JMSH1005PE | SGT | TO-263-3L | Active |  | N | 100 | 132 | 3 | 4 | 5 | - | - | - | - | ±20 | 497 | 4123 | 601 | 17 | 62 | No | 800 | 4000 | 248 | 1.4 | 2026-03-18 | - | - | - | - | - | - | -
JMSH1005PG | SGT | PDFN5X6-8L | Active |  | N | 100 | 110 | 2.9 | 4.8 | 6.2 | - | - | - | - | ±20 | 497 | 4123 | 601 | 17 | 62 | No | 5000 | 50000 | 297.6 | 1.1 | 2026-03-18 | - | - | - | - | - | - | -
JMSL1005PC | SGT | TO-220-3L | Active |  | N | 100 | 138 | 1.7 | 4 | 5.2 | 4.9 | 6.4 | - | - | ±20 | 423 | 4766 | 1517 | 34 | 74 | No | 50 | 5000 | 296 | 1.2 | 2026-05-15
JMSH1006AC | SGT | TO-220-3L | NRND | JMSH1006PC | N | 100 | 114 | 2.7 | 5.2 | 6.4 | - | - | - | - | ±20 | 130 | 2369 | 545 | 11.6 | 38 | No | 50 | 5000 | 197.6 | 1.7 | 2023-04-07 | IRFB4310Z | - | - | - | - | - | -
JMSH1006AE | SGT | TO-263-3L | NRND | JMSH1006PE | N | 100 | 114 | 2.7 | 5.2 | 6.4 | - | - | - | - | ±20 | 130 | 2369 | 545 | 11.6 | 38 | No | 800 | 4000 | 197.6 | 1.7 | 2023-04-07 | IPB065N10N3 G | - | - | AOB66918L | - | - | -
JMSH1006AG | SGT | PDFN5x6-8L | NRND | JMSH1006PG | N | 100 | 102 | 2.7 | 5.3 | 6.6 | - | - | - | - | ±20 | 110 | 2369 | 545 | 11.6 | 38 | No | 5000 | 50000 | 201.4 | 2.2 | 2022-12-24 | BSC070N10NS5ATMA1 | FDMS86152 | - | AONS66920 | - | - | -
JMSH1006AK | SGT | TO-252-3L | NRND | JMSH1006PK | N | 100 | 90 | 2.7 | 5.5 | 6.6 | - | - | - | - | ±20 | 154 | 2369 | 545 | 11.6 | 38 | No | 2500 | 25000 | 209 | 1.1 | 2022-09-02 | - | - | - | - | - | - | -
JMSH1006PC | SGT | TO-220-3L | Active |  | N | 100 | 140 | 3 | 4.8 | 6.2 | - | - | - | - | ±20 | 324 | 3083 | 1175 | 22 | 46 | No | 50 | 5000 | 220.8 | 1.1 | 2026-03-13 | - | - | - | - | - | - | -
JMSH1006PE | SGT | TO-263-3L | Active |  | N | 100 | 143 | 3.2 | 4.6 | 6 | - | - | - | - | ±20 | 324 | 3083 | 1175 | 22 | 46 | No | 800 | 4000 | 211.6 | 1.1 | 2026-03-13 | - | - | - | - | - | - | -
JMSH1006PG | SGT | PDFN5x6-8L | Active |  | N | 100 | 96 | 3 | 4.3 | 5.6 | - | - | - | - | ±20 | 324 | 3083 | 1175 | 22 | 46 | No | 5000 | 50000 | 197.8 | 1.2 | 2026-03-13 | - | - | - | - | - | - | -
JMSH1006PGS | SGT | PDFN5x6-8L | Active |  | N | 100 | 101 | 3.2 | 5.6 | 7.2 | - | - | - | - | ±20 | 324 | 2113 | 1131 | 22 | 31 | No | 5000 | 50000 | 173.6 | 1.1 | 2025-03-03 | - | - | - | - | - | - | -
JMSH1006PK | SGT | TO-252-3L | Active |  | N | 100 | 68 | 3.2 | 4.5 | 5.9 | - | - | - | - | ±20 | 324 | 3083 | 1175 | 22 | 46 | No | 2500 | 25000 | 207 | 1.1 | 2026-03-13 | - | - | - | - | - | - | -
JMSH1008AC | SGT | TO-220-3L | NRND | JMSH1008PC | N | 100 | 112 | 2.8 | 6.8 | 8 | - | - | - | - | ±20 | 101 | 1920 | 445 | 7 | 30 | No | 50 | 5000 | 204 | 2.7 | 2024-04-01 | IPP082N10NF2S | - | - | - | PSMN7R8-100PSE | - | -
JMSH1008AE | SGT | TO-263-3L | NRND | JMSH1008PE | N | 100 | 112 | 2.8 | 6.8 | 8 | - | - | - | - | ±20 | 101 | 1920 | 445 | 7 | 30 | No | 800 | 4000 | 204 | 2.7 | 2024-04-01 | IPB083N10N3 G | NTBS9D0N10MC | - | AOB66920L | - | - | -
JMSH1008AG | SGT | PDFN5x6-8L | NRND | JMSH1008PG | N | 100 | 92 | 2.8 | 6.2 | 7.8 | - | - | - | - | ±20 | 101 | 1920 | 445 | 7 | 30 | No | 5000 | 50000 | 186 | 5.1 | 2022-12-24 | BSC109N10NS | FDMS86101 | - | - | PSMN8R7-100YSF | THP8R80ANH | -
JMSH1008PC | SGT | TO-220-3L | Active |  | N | 100 | 113 | 3 | 6.3 | 8 | - | - | - | - | ±20 | 216 | 1998 | 777 | 20 | 32 | No | 50 | 5000 | 201.6 | 1 | 2024-01-16 | - | - | - | - | - | - | -
JMSH1008PE | SGT | TO-263-3L | Active |  | N | 100 | 113 | 3 | 6.1 | 8 | - | - | - | - | ±20 | 216 | 1998 | 777 | 20 | 32 | No | 800 | 4000 | 195.2 | 1.1 | 2024-01-16 | - | - | - | - | - | - | -
JMSH1008PF | SGT | TO-220FP-3L | Active |  | N | 100 | 52 | 3 | 6.9 | 8.9 | - | - | - | - | ±20 | 238 | 2003 | 792 | 19.6 | 32 | No | 50 | 5000 | 220.8 | 1 | 2025-12-04 | - | - | - | - | - | - | -
JMSH1008PG | SGT | PDFN5x6-8L | Active |  | N | 100 | 80 | 3 | 6.5 | 8 | - | - | - | - | ±20 | 216 | 1995 | 777 | 19 | 32 | No | 5000 | 50000 | 208 | 1.1 | 2025-09-10 | - | - | - | - | - | - | -
JMSH1008PK | SGT | TO-252-3L | Active |  | N | 100 | 56 | 3 | 6.3 | 8.2 | - | - | - | - | ±20 | 238 | 2003 | 792 | 19.6 | 32 | No | 2500 | 25000 | 201.6 | 1 | 2024-10-10 | - | - | - | - | - | - | -
JMSH1010AC | SGT | TO-220-3L | NRND | JMSH1010PC | N | 100 | 65 | 2.7 | 9.4 | 11.8 | - | - | - | - | ±20 | 68 | 1372 | 291 | 6.2 | 21 | No | 50 | 5000 | 197.4 | 1.5 | 2024-04-02 | IPP12CN10L G | - | - | AOT296L | PSMN013-100PS | - | -
JMSH1010AE | SGT | TO-263-3L | NRND | JMSH1010PE | N | 100 | 65 | 2.7 | 9.4 | 11.8 | - | - | - | - | ±20 | 68 | 1372 | 291 | 6.2 | 21 | No | 800 | 4000 | 197.4 | 1.5 | 2024-04-01 | IRF3610S | - | - | - | - | - | -
JMSH1010AG | SGT | PDFN5x6-8L | NRND | JMSH1010PG | N | 100 | 63 | 2.7 | 8.8 | 11 | - | - | - | - | ±20 | 86 | 1372 | 291 | 6.2 | 21 | No | 5000 | 50000 | 184.8 | 1.2 | 2022-12-24 | BSC109N10NS3 G | NTMFS010N10G | STL60N10F7 | - | PSMN011-100YSF | - | -
JMSH1010AK | SGT | TO-252-3L | NRND | JMSH1010PK | N | 100 | 64 | 2.7 | 9.2 | 11.5 | - | - | - | - | ±20 | 86 | 1372 | 291 | 6.2 | 21 | No | 2500 | 25000 | 193.2 | 1.2 | 2022-09-04 | IPD122N10N3 G | - | - | - | - | - | -
JMSH1010PC | SGT | TO-220-3L | Active |  | N | 100 | 75 | 2.9 | 7.9 | 10.3 | - | - | - | - | ±20 | 165 | 1532 | 643 | 21 | 27 | No | 50 | 5000 | 213.3 | 1.0 | 2024-05-28 | - | - | - | - | - | - | -
JMSH1010PG | SGT | PDFN5x6-8L | Active |  | N | 100 | 75 | 2.9 | 7.3 | 9.5 | - | - | - | - | ±20 | 165 | 1532 | 643 | 21 | 27 | No | 5000 | 50000 | 197.1 | 1 | 2024-06-03 | - | - | - | - | - | - | -
JMSH1010PK | SGT | TO-252-3L | Active |  | N | 100 | 49 | 2.9 | 7.5 | 9.8 | - | - | - | - | ±20 | 165 | 1532 | 643 | 21 | 27 | No | 2500 | 25000 | 202.5 | 1 | 2024-07-31 | - | - | - | - | - | - | -
JMSH1010PU | SGT | PDFN3x3-8L | Active |  | N | 100 | 40 | 2.8 | 7.7 | 10 | - | - | - | - | ±20 | 165 | 1532 | 643 | 21 | 27 | No | 5000 | 50000 | 207.9 | 1 | 2024-06-03 | - | - | - | - | - | - | -
JMSH1010PF | SGT | TO-220FP-3L | Active |  | N | 100 | 57 | 2.9 | 7.8 | 10.1 | - | - | - | - | ±20 | 165 | 1558 | 608 | 22 | 28 | No | 50 | 5000 | 218.4 | 1 | 2026-02-06
JMSH1018AC | SGT | TO-220-3L | NRND | JMSH1018PC | N | 100 | 63 | 3.2 | 15.5 | 19.5 | 15.8 | 19.8 | - | - | ±20 | 39 | 769 | 171 | 5.1 | 12.7 | No | 50 | 5000 | 196.85 | 1.1 | 2023-04-07 | - | - | - | - | - | - | -
JMSH1018AE | SGT | TO-263-3L | NRND | JMSH1018PE | N | 100 | 63 | 3.2 | 15.5 | 19.5 | 15.8 | 19.8 | - | - | ±20 | 39 | 769 | 171 | 5.1 | 12.7 | No | 800 | 4000 | 196.85 | 1.1 | 2023-04-07 | - | - | - | - | - | - | -
JMSH1018AG | SGT | PDFN5x6-8L | NRND | JMSH1018PG | N | 100 | 33 | 3.2 | 15.8 | 19.8 | - | - | - | - | ±20 | 39 | 769 | 171 | 5.1 | 12.7 | No | 5000 | 50000 | 200.66 | 1.2 | 2022-12-24 | - | - | - | - | - | - | -
JMSH1018PC | SGT | TO-220-3L | Active |  | N | 100 | 54 | 3.1 | 15.6 | 19 | - | - | - | - | ±20 | 25 | 913 | 323 | 18 | 15 | No | 50 | 5000 | 234 | 1 | 2024-01-16 | - | - | - | - | - | - | -
JMSH1018PE | SGT | TO-263-3L | Active |  | N | 100 | 54 | 3.1 | 15.4 | 19 | - | - | - | - | ±20 | 25 | 913 | 323 | 18 | 15 | No | 800 | 4000 | 231 | 1 | 2024-01-16 | - | - | - | - | - | - | -
JMSH1018PG | SGT | PDFN5x6-8L | Active |  | N | 100 | 55 | 3.1 | 15.7 | 19 | - | - | - | - | ±20 | 25 | 913 | 323 | 18 | 15 | No | 5000 | 50000 | 235.5 | 1 | 2024-01-16 | - | - | - | - | - | - | -
JMSH1018PGD | SGT | PDFN5X6-8L-D | Active |  | N+N | 100 | 26 | 3 | 17 | 22 | - | - | - | - | ±20 | 49 | 913 | 323 | 18 | 15 | No | 5000 | 50000 | 255 | 1 | 2024-07-31 | - | - | - | - | - | - | -
JMSH1018PK | SGT | TO-252-3L | Active |  | N | 100 | 40 | 3.1 | 15.7 | 19 | - | - | - | - | ±20 | 74 | 913 | 323 | 18 | 15 | No | 2500 | 25000 | 235.5 | 1 | 2024-01-16 | - | - | - | - | - | - | -
JMSH1018PP | SGT | SOP-8 | Active |  | N | 100 | 8 | 2.9 | 16 | 21 | - | - | - | - | ±20 | 49 | 913 | 323 | 18 | 15 | No | 4000 | 48000 | 240 | 1 | 2024-05-28 | - | - | - | - | - | - | -
JMSL1018MG | SGT | PDFN5x6-8L | Active |  | N | 100 | 41 | 1.5 | 17 | 22 | 22 | 29 | - | - | ±20 | 74 | 1293 | 146 | 11 | 23 | No | 5000 | 50000 | 391 | 1 | 2025-10-20 | - | - | - | - | - | - | -
JMSL1018MP | SGT | SOP-8 | Active |  | N | 100 | 6.2 | 1.6 | 18 | 24 | 23 | 29 | - | - | ±20 | 74 | 1293 | 146 | 11 | 23 | No | 4000 | 48000 | 414 | 1 | 2025-10-20 | - | - | - | - | - | - | -
JMSL1018MU | SGT | PDFN3x3-8L | Active |  | N | 100 | 27 | 1.6 | 17 | 22 | 22 | 28 | - | - | ±20 | 74 | 1293 | 146 | 11 | 23 | No | 5000 | 50000 | 391 | 1 | 2026-02-10
JMSL1004BG | SGT | PDFN5x6-8L | NRND | JMSL1004RG | N | 100 | 117 | 1.7 | 3.4 | 4.1 | 4.3 | 5.2 | - | - | ±20 | 205 | 3709 | 873 | 6.7 | 62 | No | 5000 | 50000 | 210.8 | 1.4 | 2022-12-24 | BSC040N10NS5ATMA1 | - | - | - | - | - | -
JMSL1004RG | SGT | PDFN5x6-8L | Active |  | N | 100 | 98 | 1.6 | 4.1 | 5.4 | 5.2 | 6.8 | - | - | ±20 | 373 | 5082 | 630 | 17.4 | 80 | No | 5000 | 50000 | 328 | 1.1 | 2025-10-24 | - | - | - | - | - | - | -
JMSL1005PG | SGT | PDFN5x6-8L | Active |  | N | 100 | 128 | 1.6 | 4.3 | 5.7 | 5.3 | 6.9 | - | - | ±20 | 423 | 4766 | 1517 | 34 | 74 | No | 5000 | 50000 | 318.2 | 1.2 | 2026-05-15 | - | - | - | - | - | - | -
JMSL1005PK | SGT | TO-252-3L | Active |  | N | 100 | 70 | 1.6 | 4.2 | 5.5 | 5.2 | 6.7 | - | - | ±20 | 423 | 4766 | 1517 | 34 | 74 | No | 2500 | 25000 | 310.8 | 1.3 | 2026-05-15 | - | - | - | - | - | - | -
JMSH1005PK | SGT | TO-252-3L | Active |  | N | 100 | 62 | 3.1 | 5 | 6.5 | - | - | - | - | ±20 | 497 | 4123 | 601 | 17 | 62 | No | 2500 | 25000 | 310 | 1.1 | 2026-03-18 | - | - | - | - | - | - | -
JMSL1006AG | SGT | PDFN5x6-8L | NRND | JMSL1005PG/ | N | 100 | 108 | 1.9 | 4.7 | 5.9 | 5.9 | 7.7 | - | - | ±20 | 110 | 2604 | 567 | 9.6 | 42 | No | 5000 | 50000 | 197.4 | 2.2 | 2022-12-24 | BSC060N10NS3GATMA1 | - | - | AON6292 | - | TPH6R30ANL | -
JMSL1006AK | SGT | TO-252-3L | Active | JMSL1005PK | N | 100 | 99 | 1.7 | 5.4 | 6.6 | 6.6 | 8 | - | - | ±20 | 125 | 2604 | 567 | 9.6 | 42 | No | 2500 | 25000 | 226.8 | 1.4 | 2022-09-04 | IPD068N10N3 G | - | - | - | - | - | -
JMSL1006PG | SGT | PDFN5X6-8L | Active |  | N | 100 | 115 | 1.7 | 4.3 | 5.5 | 5.5 | 7.1 | - | - | ±20 | 294 | 3366 | 1291 | 29 | 54 | No | 5000 | 50000 | 232.2 | 1.1 | 2026-01-29 | - | - | - | - | - | - | -
JMSL1006PGS | SGT | PDFN5X6-8L | Active |  | N | 100 | 109 | 1.7 | 4.4 | 5.7 | 6.4 | 8.3 | - | - | ±20 | 294 | 2325 | 1159 | 23 | 36 | No | 5000 | 50000 | 158.4 | 1 | 2024-09-03 | - | - | - | - | - | - | -
JMSL1008AC | SGT | TO-220-3L | NRND | JMSL1009PC | N | 100 | 114 | 1.8 | 6.5 | 7.8 | 8.1 | 10.2 | - | - | ±20 | 88 | 2360 | 368 | 5.9 | 34 | No | 50 | 5000 | 221 | 2.6 | 2024-04-01 | IPP082N10NF2S | - | - | AOT66920L | PSMN7R8-100PSE | - | -
JMSL1008AE | SGT | TO-263-3L | NRND | JMSL1009PE | N | 100 | 114 | 1.8 | 6.5 | 7.8 | - | - | - | - | ±20 | 88 | 2360 | 368 | 5.9 | 34 | No | 800 | 4000 | 221 | 2.6 | 2024-04-01 | IPB083N10N3 G | - | - | - | - | - | -
JMSL1008AG | SGT | PDFN5x6-8L | NRND | JMSL1009PG | N | 100 | 93 | 1.7 | 6 | 7.6 | 8 | 10 | - | - | ±20 | 101 | 2200 | 445 | 8 | 34 | No | 5000 | 50000 | 204 | 3.3 | 2022-12-24 | BSC070N10NS5 | FDMS86103 | - | AONS66920 | - | - | -
JMSL1008AK | SGT | TO-252-3L | NRND | JMSL1009PK | N | 100 | 82 | 1.7 | 6.7 | 8.1 | 8.5 | 11 | - | - | ±20 | 101 | 2200 | 445 | 8 | 34 | No | 2500 | 25000 | 227.8 | 2.3 | 2022-09-04 | IPD082N10N3 G | - | - | - | - | - | -
JMSL1008AP | SGT | SOP-8 | NRND | JMSL1009PP | N | 100 | 12 | 1.8 | 7.4 | 8.9 | 9.2 | 11.5 | - | - | ±20 | 101 | 2360 | 368 | 5.9 | 34 | No | 4000 | 48000 | 251.6 | 2.3 | 2023-02-15 | - | FDS86140 | - | AOSP66920 | - | - | -
JMSL1009AG | SGT | PDFN5x6-8L | NRND | JMSL1010PG | N | 100 | 77 | 1.7 | 7 | 8.2 | 8.9 | 11.2 | - | - | ±20 | 86 | 1314 | 548 | 26 | 25 | No | 5000 | 50000 | 175 | 1.1 | 2022-12-24 | - | - | - | - | - | - | -
JMSL1009AK | SGT | TO-252-3L | NRND | JMSL1010PK | N | 100 | 78 | 1.7 | 7.8 | 9.4 | 9.9 | 12.9 | - | - | ±20 | 86 | 1314 | 548 | 26 | 25 | No | 2500 | 25000 | 195 | 1 | 2023-03-13 | - | - | - | - | - | - | -
JMSL1009AU | SGT | PDFN3x3-8L | NRND | JMSL1010PU | N | 100 | 67 | 1.7 | 7.6 | 8.8 | 9.7 | 11.8 | - | - | ±20 | 86 | 1314 | 548 | 26 | 25 | No | 5000 | 50000 | 190 | 1.2 | 2022-12-24 | - | - | - | - | - | - | -
JMSL1009PC | SGT | TO-220-3L | Active |  | N | 100 | 93 | 1.8 | 5.7 | 6.4 | 7.3 | 8.9 | - | - | ±20 | 212 | 2657 | 823 | 22 | 44 | No | 50 | 5000 | 250.8 | 1 | 2025-10-20 | - | - | - | - | - | - | -
JMSL1009PF | SGT | TO-220FP-3L | Active |  | N | 100 | 53 | 1.7 | 5.8 | 7.5 | - | - | - | - | ±20 | 238 | 2615 | 806 | 22 | 44 | No | 50 | 5000 | 255.2 | 1.1 | 2025-03-03 | - | - | - | - | - | - | -
JMSL1009PG | SGT | PDFN5x6-8L | Active |  | N | 100 | 93 | 1.6 | 5.6 | 6.4 | 7.3 | 8.9 | - | - | ±20 | 212 | 2657 | 823 | 22 | 44 | No | 5000 | 50000 | 246.4 | 1.2 | 2024-10-29 | - | - | - | - | - | - | -
JMSL1009PK | SGT | TO-252-3L | NRND | JMSL1010PK | N | 100 | 88 | 1.7 | 5.8 | 6.9 | 7.6 | 9.9 | - | - | ±20 | 238 | 2615 | 806 | 22 | 44 | No | 2500 | 25000 | 255.2 | 1 | 2024-01-16 | - | - | - | - | - | - | -
JMSL1009PP | SGT | SOP-8 | Active |  | N | 100 | 12 | 1.6 | 7.6 | 10 | 9.2 | 12 | - | - | ±20 | 212 | 2657 | 823 | 22 | 44 | No | 4000 | 48000 | 334.4 | 1 | 2024-05-28 | - | - | - | - | - | - | -
JMSL1009PUN | SGT | DFN3333-8L | Active |  | N | 100 | 45 | 1.7 | 6.1 | 7.9 | 7.5 | 9.8 | - | - | ±20 | 212 | 2657 | 823 | 22 | 44 | No | 5000 | 50000 | 268.4 | 1.0 | 2024-10-29 | - | - | - | - | - | - | -
JMSL1010AC | SGT | TO-220-3L | NRND | JMSH1010PC | N | 100 | 72 | 1.9 | 7.9 | 10 | 10.4 | 13.6 | - | - | ±20 | 94 | 1535 | 335 | 8.2 | 26 | No | 50 | 5000 | 205.4 | 1 | 2022-07-25 | IRFB4410 | FDP100N10 | STP120NF10 | AOT296L | PSMN9R5-100PS | - | -
JMSL1010AG | SGT | PDFN5x6-8L | NRND | JMSL1010PG | N | 100 | 58 | 1.9 | 8 | 10 | 10.5 | 13.7 | - | - | ±20 | 94 | 1535 | 335 | 8.2 | 26 | No | 5000 | 50000 | 208 | 1.3 | 2022-12-24 | BSC100N10NSFGATMA1 | - | - | AONS66923 | PSMN012-100YL | - | -
JMSL1010AK | SGT | TO-252-3L | NRND | JMSL1010PK | N | 100 | 70 | 1.9 | 8.3 | 10 | 10.8 | 13.5 | - | - | ±20 | 48 | 1535 | 335 | 8.2 | 26 | No | 2500 | 25000 | 215.8 | 1.2 | 2022-09-04 | IPD122N10N3 G | - | - | - | - | - | -
JMSL1010AP | SGT | SOP-8 | NRND | JMSH1010PP | N | 100 | 11 | 1.8 | 9.2 | 11.1 | 11.8 | 14.8 | - | - | ±20 | 51 | 1535 | 335 | 8.2 | 26 | No | 2500 | 30000 | 239.2 | 2.2 | 2022-09-01 | - | - | - | AOSP66923 | - | - | -
JMSL1010AU | SGT | PDFN3x3-8L | NRND | JMSL1010PU | N | 100 | 38 | 1.9 | 9.6 | 12 | 12 | 15.6 | - | - | ±20 | 45 | 1535 | 335 | 8.2 | 26 | No | 5000 | 50000 | 249.6 | 1.3 | 2022-12-24 | - | - | - | - | - | - | -
JMSL1010PC | SGT | TO-220-3L | Active |  | N | 100 | 79 | 1.7 | 7.4 | 9.6 | 9.3 | 12.1 | - | - | ±20 | 89 | 1872 | 731 | 22 | 33 | No | 50 | 5000 | 244.2 | 1.0 | 2024-07-31 | - | - | - | - | - | - | -
JMSL1010PE | SGT | TO-263-3L | Active |  | N | 100 | 112 | 1.6 | 6.3 | 7.6 | 8 | 9.6 | - | - | ±20 | 96 | 1872 | 731 | 22 | 33 | No | 800 | 4000 | 207.9 | 1 | 2024-04-21 | - | - | - | - | - | - | -
JMSL1010PG | SGT | PDFN5x6-8L | Active |  | N | 100 | 74 | 2 | 6.4 | 7.7 | 9.2 | 11 | - | - | ±20 | 96 | 1959 | 731 | 30 | 36 | No | 5000 | 50000 | 230.4 | 1 | 2023-05-09 | - | - | - | - | - | - | -
JMSL1010PGD | SGT | PDFN5X6-8L-D | Active |  | N+N | 100 | 69 | 1.7 | 9 | 11.7 | 10.8 | 14.1 | - | - | ±20 | 89 | 1872 | 731 | 22 | 33 | No | 5000 | 50000 | 297 | 1 | 2024-07-31 | - | - | - | - | - | - | -
JMSL1010PGS | SGT | PDFN5X6-8L | Active |  | N | 100 | 75 | 1.6 | 7.7 | 10 | 10.4 | 13.6 | - | - | ±20 | 165 | 1255 | 673 | 18 | 22 | No | 5000 | 50000 | 169.4 | 1 | 2024-12-31 | - | - | - | - | - | - | -
JMSL1010PK | SGT | TO-252-3L | Active |  | N | 100 | 80 | 1.6 | 6.4 | 8.4 | 8.1 | 10.5 | - | - | ±20 | 92 | 1872 | 731 | 22 | 33 | No | 2500 | 25000 | 211.2 | 1.1 | 2024-04-25 | - | - | - | - | - | - | -
JMSL1010PKS | SGT | TO-252-3L | Active |  | N | 100 | 49 | 1.7 | 8 | 11 | 11 | 14 | - | - | ±20 | 165 | 1255 | 673 | 18 | 22 | No | 2500 | 25000 | 176 | 1 | 2024-09-03 | - | - | - | - | - | - | -
JMSL1010PP | SGT | SOP-8 | Active |  | N | 100 | 11 | 1.6 | 8.6 | 11.2 | 10 | 13.1 | - | - | ±20 | 89 | 1872 | 731 | 22 | 33 | No | 4000 | 48000 | 283.8 | 1.2 | 2024-06-03 | - | - | - | - | - | - | -
JMSL1010PU | SGT | PDFN3x3-8L | Active |  | N | 100 | 43 | 1.6 | 7.2 | 9 | 10 | 13 | - | - | ±20 | 90 | 1872 | 731 | 22 | 33 | No | 5000 | 50000 | 237.6 | 1.1 | 2024-09-19 | - | - | - | - | - | - | -
JMSL10130AGD | SGT | PDFN5x6-8L-D | Active | JMSL10130PGD | N+N | 100 | 10 | 1.7 | 99 | 124 | 120 | 156 | - | - | ±20 | 0.9 | 103 | 47 | 4.9 | 2.3 | No | 5000 | 50000 | 227.7 | 1.4 | 2022-12-24 | - | - | - | - | - | - | -
JMSL10130AK | SGT | TO-252-3L | Active | JMSL10130PK | N | 100 | 6 | 1.7 | 115 | 138 | 144 | 180 | - | - | ±20 | 4.9 | 96 | 32 | 3.6 | 2.9 | No | 2500 | 25000 | 333.5 | 1.2 | 2022-09-04 | - | - | - | - | - | - | -
JMSL10130AL | SGT | SOT-23 | Active | JMSL10130PL | N | 100 | 1.8 | 1.9 | 105 | 131 | 139 | 174 | - | - | ±20 | 0.8 | 103 | 47 | 4.9 | 2.3 | No | 3000 | 120000 | 241.5 | 1.1 | 2022-09-01 | - | - | - | - | - | - | -
JMSL10130AP | SGT | SOP-8 | Active | JMSL10130PP | N | 100 | 2.4 | 1.7 | 107 | 134 | 140 | 175 | - | - | ±20 | 0.92 | 103 | 47 | 4.9 | 2.6 | No | 2500 | 30000 | 278.2 | 1.1 | 2022-09-01 | - | - | - | AO4286 | - | - | -
JMSL10130APD | SGT | SOP-8 | Active | JMSL10130PPD | N+N | 100 | 2.4 | 1.7 | 111 | 139 | 155 | 195 | - | - | ±20 | 0.92 | 103 | 47 | 4.9 | 2.5 | No | 2500 | 30000 | 277.5 | 1.1 | 2022-09-01 | - | - | - | - | - | - | -
JMSL10130AUD | SGT | PDFN3x3-8L-D | Active | JMSL10130PUD | N+N | 100 | 10.1 | 1.7 | 100 | 125 | 123 | 160 | - | - | ±20 | 0.92 | 103 | 47 | 4.9 | 2.6 | No | 5000 | 50000 | 260 | 1.3 | 2022-12-24 | - | - | - | - | - | - | -
JMSL10130AY | SGT | SOT-223-3L | Active | JMSL10130PY | N | 100 | 5.9 | 1.9 | 110 | 138 | 137 | 180 | - | - | ±20 | 0.9 | 103 | 47 | 4.9 | 2.3 | No | 4000 | 40000 | 253 | 1.3 | 2022-09-01 | IRFL4310TRPBF | - | - | - | - | - | -
JMSL10130PUD | SGT | PDFN3x3-8L-D | Active |  | N+N | 100 | 6.7 | 1.9 | 99 | 128 | 131 | 170 | - | - | ±20 | 6.6 | 141 | 54 | 7.6 | 3.2 | No | 5000 | 50000 | 316.8 | 1 | 2024-12-31 | - | - | - | - | - | - | -
JMSL10130PGD | SGT | PDFN5x6-8L-D | Active |  | N+N | 100 | 7.7 | 2 | 101 | 131 | 134 | 175 | - | - | ±20 | 6.6 | 141 | 54 | 7.6 | 3.2 | No | 5000 | 50000 | 323.2 | 1 | 2025-10-20 | - | - | - | - | - | - | -
JMSL10130PL | SGT | SOT-23 | Active |  | N | 100 | 1.9 | 1.9 | 105 | 136 | 136 | 177 | - | - | ±20 | 6.6 | 137 | 51 | 4 | 3.2 | No | 3000 | 120000 | 336 | 1 | 2025-10-20 | - | - | - | - | - | - | -
JMSL10130PK | SGT | TO-252-3L | Active |  | N | 100 | 7.5 | 1.7 | 105 | 137 | 131 | 171 | - | - | ±20 | 6.6 | 132 | 55 | 7.7 | 3.3 | No | 2500 | 25000 | 346.5 | 1 | 2025-10-20 | - | - | - | - | - | - | -
JMSL1013AGD | SGT | PDFN5x6-8L-D | NRND | JMSL1013PGD | N+N | 100 | 48 | 1.7 | 10.4 | 13 | 12.9 | 16.8 | - | - | ±20 | 68 | 1535 | 335 | 8.2 | 26 | No | 5000 | 50000 | 270.4 | 1.2 | 2022-12-24 | - | - | - | - | - | - | -
JMSL1018AG | SGT | PDFN5x6-8L | NRND | JMSL1018PG | N | 100 | 35 | 1.9 | 14.5 | 18.2 | 18.7 | 24.4 | - | - | ±20 | 29 | 769 | 171 | 5.1 | 13 | No | 5000 | 50000 | 188.5 | 2.1 | 2022-12-24 | - | - | - | - | - | - | -
JMSL1018AGD | SGT | PDFN5x6-8L-D | NRND | JMSL1018PGD | N+N | 100 | 31 | 2 | 17 | 21 | 22 | 29 | - | - | ±20 | 29 | 769 | 171 | 5.1 | 12.7 | No | 5000 | 50000 | 215.9 | 1.2 | 2022-12-24 | IRFH5053TRPBF | - | - | AON6298 | PSMN019-100YL | - | -
JMSL1018AK | SGT | TO-252-3L | NRND | JMSL1018PK | N | 100 | 40 | 1.9 | 14 | 17 | 18.5 | 23 | - | - | ±20 | 24 | 769 | 171 | 5.1 | 12.7 | No | 2500 | 25000 | 177.8 | 1.2 | 2022-09-04 | IPD180N10N3 G | - | - | - | - | - | -
JMSL1018AP | SGT | SOP-8 | NRND | JMSL1018PP | N | 100 | 8.1 | 1.9 | 15.8 | 19.8 | 19 | 25 | - | - | ±20 | 24 | 769 | 171 | 5.1 | 12.7 | No | 2500 | 30000 | 200.66 | 1.2 | 2022-09-01 | IRF7853 | - | - | - | - | - | -
JMSL1018PG | SGT | PDFN5x6-8L | Active |  | N | 100 | 54 | 1.8 | 12.8 | 16.7 | 18.2 | 23.6 | - | - | ±20 | 74 | 707 | 357 | 9 | 13 | No | 5000 | 50000 | 166.4 | 1.1 | 2026-03-13 | - | - | - | - | - | - | -
JMSL1018PGD | SGT | PDFN5X6-8L-D | Active |  | N+N | 100 | 27 | 1.6 | 14 | 19 | 19 | 25 | - | - | ±20 | 74 | 707 | 357 | 9 | 13 | No | 5000 | 50000 | 182 | 1.2 | 2026-03-13 | - | - | - | - | - | - | -
JMSL1018PK | SGT | TO-252-3L | Active |  | N | 100 | 50 | 1.7 | 13.4 | 17.4 | 18.6 | 24.1 | - | - | ±20 | 74 | 707 | 357 | 9 | 13 | No | 2500 | 25000 | 174.2 | 1.1 | 2026-03-13 | - | - | - | - | - | - | -
JMSL1018PP | SGT | SOP-8 | Active |  | N | 100 | 8.4 | 1.7 | 14.7 | 19.1 | 22.2 | 28.9 | - | - | ±20 | 74 | 707 | 357 | 9 | 13 | No | 2500 | 30000 | 191.1 | 1.3 | 2026-03-13 | - | - | - | - | - | - | -
JMSL1023AY | SGT | SOT-223-3L | Active | JMSL1018PY | N | 100 | 19.4 | 1.9 | 19 | 23.8 | 23.3 | 31 | - | - | ±20 | 50 | 769 | 171 | 5.1 | 12.7 | No | 4000 | 40000 | 241.3 | 1.1 | 2022-09-01 | - | - | - | - | - | - | -
JMSL10380G | SGT | PDFN5x6-8L | Active |  | N | 100 | 35 | 1.8 | 24 | 31 | 31 | 40 | - | - | ±20 | 36 | 513 | 182 | 12 | 10 | No | 5000 | 50000 | 240 | 1.1 | 2024-12-31 | - | - | - | - | - | - | -
JMSL10380GD | SGT | PDFN5x6-8L-D | Active |  | N+N | 100 | 21 | 1.78 | 24 | 31 | 31 | 41 | - | - | ±20 | 36 | 513 | 182 | 12 | 10 | No | 5000 | 50000 | 240 | 1 | 2025-08-21 | - | - | - | - | - | - | -
JMSL10380P | SGT | SOP-8 | Active |  | N | 100 | 6 | 1.8 | 25 | 33 | 33 | 43 | - | - | ±20 | 36 | 513 | 182 | 12 | 10 | No | 4000 | 48000 | 250 | 1 | 2024-06-03 | - | - | - | - | - | - | -
JMSL10380U | SGT | PDFN3x3-8L | Active |  | N | 100 | 21 | 1.8 | 24 | 32 | 32 | 42 | - | - | ±20 | 36 | 513 | 182 | 12 | 10 | No | 5000 | 50000 | 240 | 1 | 2024-07-03 | - | - | - | - | - | - | -
JMSL10380UD | SGT | PDFN3x3-8L-D | Active |  | N+N | 100 | 24 | 1.7 | 27 | 35 | 34 | 44 | - | - | ±20 | 26 | 536 | 176 | 10 | 10 | No | 5000 | 50000 | 270 | 1 | 2025-08-21 | - | - | - | - | - | - | -
JMSL10380K | SGT | TO-252-3L | Active |  | N | 100 | 29 | 1.7 | 25 | 33 | 33 | 43 | - | - | ±20 | 36 | 513 | 182 | 12 | 10 | No | 2500 | 25000 | 250 | 1 | 2025-08-21 | - | - | - | - | - | - | -
JMSL10380Y | SGT | SOT-223-3L | Active |  | N | 100 | 15 | 1.8 | 26 | 34 | 33 | 43 | - | - | ±20 | 36 | 513 | 182 | 12 | 10 | No | 4000 | 40000 | 260 | 1.1 | 2025-12-31 | - | - | - | - | - | - | -
JMSL10380V | SGT | DFN2020-6L | Active |  | N | 100 | 9.1 | 1.7 | 26 | 34 | 36 | 47 | - | - | ±20 | 36 | 513 | 182 | 12 | 10 | No | 3000 | 30000 | 260 | 1 | 2025-12-04 | - | - | - | - | - | - | -
JMSL1040AG | SGT | PDFN5x6-8L | Active | JMSL10380G | N | 100 | 18.9 | 2 | 29 | 36 | 39 | 50 | - | - | ±20 | 11.3 | 363 | 85 | 3 | 6.8 | No | 5000 | 50000 | 197.2 | 1.2 | 2022-12-24 | BSC440N10NS3 G | NVMFS040N10MCL | STL30N10F7 | AON6482 | PSMN038-100YL | - | -
JMSL1040AGD | SGT | PDFN5x6-8L-D | Active | JMSL10380GD | N+N | 100 | 18.4 | 2 | 28 | 36 | 40 | 52 | - | - | ±20 | 11.3 | 363 | 85 | 3 | 6.8 | No | 5000 | 50000 | 190.4 | 1.2 | 2022-12-24 | - | - | - | AON6850 | - | - | -
JMSL1040AK | SGT | TO-252-3L | Active | JMSL10380K | N | 100 | 24 | 2 | 32 | 39 | 43 | 54 | - | - | ±20 | 10 | 363 | 85 | 3 | 6.8 | No | 2500 | 25000 | 217.6 | 1.3 | 2024-07-09 | IRFR3411TRPBF | - | - | AOD482 | PSMN038-100YL | - | -
JMSL1040APD | SGT | SOP-8 | Active | JMSL10380PD | N+N | 100 | 12.3 | 2 | 31 | 40 | 40 | 52 | - | - | ±20 | 11.3 | 363 | 85 | 3 | 6.8 | No | 4000 | 48000 | 210.8 | 1.1 | 2023-02-17 | - | - | - | - | - | - | -
JMSL1040AU | SGT | PDFN3x3-8L | Active | JMSL10380U | N | 100 | 18 | 2 | 29 | 36 | 38 | 50 | - | - | ±20 | 11 | 363 | 85 | 3 | 6.8 | No | 5000 | 50000 | 197.2 | 1.3 | 2022-12-24 | BSZ440N10NS3GATMA1 | - | - | - | PSMN040-100MSE | - | -
JMSL1040AUD | SGT | PDFN3x3-8L-D | Active | JMSL10380UD | N+N | 100 | 17 | 2 | 31 | 39 | 39 | 51 | - | - | ±20 | 11 | 363 | 85 | 3 | 6.8 | No | 5000 | 50000 | 210.8 | 1.3 | 2022-12-24 | - | - | - | - | - | - | -
JMSL1040AV | SGT | DFN2020-6L | Active | JMSL10380V | N | 100 | 4.7 | 1.9 | 29 | 36 | - | - | - | - | ±20 | 20 | 363 | 85 | 3 | 6.8 | No | 3000 | 30000 | 197.2 | 1.2 | 2026-03-20 | IRL100HS121 | - | - | - | PSMN047-100NSE | - | -
JMSL1040AY | SGT | SOT-223-3L | Active | JMSL10380Y | N | 100 | 13 | 2 | 30 | 39 | 38 | 50 | - | - | ±20 | 21 | 363 | 85 | 3 | 6.8 | No | 4000 | 40000 | 204 | 1.3 | 2022-09-01 | - | - | - | AOH3254 | - | - | -
JMSL1070AK | SGT | TO-252-3L | Active | JMSL1070PK | N | 100 | 18.1 | 2 | 57 | 70 | 70 | 91 | - | - | ±20 | 1 | 187 | 54 | 5 | 3.9 | No | 2500 | 25000 | 222.3 | 1 | 2022-09-26 | IRFL4310TRPBF | FDT86113LZ | STN2NF10 | AOH3106 | BUK9875-100A | - | -
JMSL1070APD | SGT | SOP-8 | Active | JMSL1070PPD | N+N | 100 | 5.5 | 1.8 | 57 | 70 | 71 | 92 | - | - | ±20 | 1 | 187 | 54 | 5 | 3.9 | No | 2500 | 30000 | 222.3 | 1 | 2022-06-23 | - | - | - | - | - | - | -
JMSL1070AY | SGT | SOT-223-3L | Active | JMSL1070PY | N | 100 | 8.4 | 2 | 54 | 70 | 75 | 98 | - | - | ±20 | 1 | 187 | 54 | 5 | 3.9 | No | 4000 | 40000 | 210.6 | 1.3 | 2022-09-01 | IRFL4310TRPBF | - | - | - | - | - | -
JMSL1070PK | SGT | TO-252-3L | Active |  | N | 100 | 16 | 1.8 | 57 | 74 | 73 | 95 | - | - | ±20 | 12 | 261 | 97 | 11 | 5.5 | No | 2500 | 25000 | 313.5 | 1 | 2025-10-20 | - | - | - | - | - | - | -
JMSL1070PY | SGT | SOT-223-3L | Active |  | N | 100 | 9.4 | 1.7 | 54 | 70 | 69 | 90 | - | - | ±20 | 12 | 260 | 99 | 11 | 5.5 | No | 4000 | 40000 | 297 | 1.1 | 2025-12-31 | - | - | - | - | - | - | -
JMSL1070PPD | SGT | SOP-8 | Active |  | N+N | 100 | 4 | 1.5 | 54 | 70 | 68 | 88 | - | - | ±20 | 12 | 245 | 91 | 6.5 | 5.3 | No | 4000 | 48000 | 297 | 1 | 2026-02-10
JMSL10A13G | SGT | PDFN5x6-8L | Active |  | N | 100 | 19 | 1.6 | 63 | 82 | 83 | 113 | - | - | ±20 | 9 | 197 | 81 | 8 | 4.3 | No | 5000 | 50000 | 270.9 | 1 | 2024-05-28 | - | - | - | - | - | - | -
JMSL10A13GD | SGT | PDFN5X6-8L-D | Active |  | N+N | 100 | 11.6 | 2 | 66 | 85 | 87 | 113 | - | - | ±20 | 9 | 197 | 81 | 8 | 4.3 | No | 5000 | 50000 | 283.8 | 1 | 2024-07-31 | - | - | - | - | - | - | -
JMSL10A13K | SGT | TO-252-3L | Active |  | N | 100 | 14 | 2 | 84 | 109 | 107 | 113 | - | - | ±20 | 9 | 197 | 81 | 8 | 4.3 | No | 2500 | 25000 | 361.2 | 1 | 2024-07-03 | - | - | - | - | - | - | -
JMSL10A13L | SGT | SOT-23 | Active |  | N | 100 | 3 | 1.9 | 68 | 89 | 88 | 115 | - | - | ±20 | - | 197 | 81 | 8 | 4.3 | No | 3000 | 120000 | 292.4 | 1 | 2024-09-03 | - | - | - | - | - | - | -
JMSL10A13P | SGT | SOP-8 | Active |  | N | 100 | 4 | 1.9 | 65 | 85 | 84 | 109 | - | - | ±20 | - | 197 | 81 | 8 | 4.3 | No | 4000 | 48000 | 279.5 | 1.1 | 2025-09-26 | - | - | - | - | - | - | -
JMSH1101MTL | SGT | PowerJE®10x12 | Active |  | N | 110 | 430 | 2.6 | 1.1 | 1.6 | - | - | - | - | ±20 | 1987 | 12179 | 3976 | 64 | 188 | No | 2000 | 10000 | 206.8 | 1.0 | 2025-05-22 | - | - | - | - | - | - | -
JMSH1101PC | SGT | TO-220-3L | Active |  | N | 110 | 221 | 3 | 2 | 2.6 | - | - | - | - | ±20 | 1693 | 12318 | 1579 | 33 | 176 | No | 50 | 5000 | 352 | 1.1 | 2026-03-11 | - | - | - | - | - | - | -
JMSH1101PE | SGT | TO-263-3L | Active |  | N | 110 | 294 | 3 | 2 | 2.6 | - | - | - | - | ±20 | 1693 | 12318 | 1579 | 33 | 176 | No | 800 | 4000 | 352 | 1.1 | 2026-03-11 | - | - | - | - | - | - | -
JMSH1101PE7 | SGT | TO-263-7L | Active |  | N | 110 | 261 | 2.8 | 1.7 | 2.2 | - | - | - | - | ±20 | 1693 | 12318 | 1579 | 33 | 176 | No | 800 | 4000 | 299.2 | 1.2 | 2026-03-11 | - | - | - | - | - | - | -
JMSH1101PTL | SGT | PowerJE®10x12 | Active |  | N | 110 | 290 | 2.9 | 1.6 | 2.2 | - | - | - | - | ±20 | 1750 | 12318 | 1579 | 33 | 176 | No | 2000 | 10000 | 281.6 | 1.1 | 2026-03-11 | - | - | - | - | - | - | -
JMSH1102QC | SGT | TO-220-3L | Active |  | N | 110 | 176 | 3.1 | 2.5 | 3.5 | - | - | - | - | ±20 | 1488 | 10375 | 1494 | 32 | 152 | No | 50 | 5000 | 380 | 1.0 | 2024-09-03 | - | - | - | - | - | - | -
JMSH1102QE | SGT | TO-263-3L | Active |  | N | 110 | 220 | 2.9 | 2.2 | 3.1 | - | - | - | - | ±20 | 1488 | 10375 | 1494 | 32 | 152 | No | 800 | 4000 | 334.4 | 1 | 2024-03-27 | - | - | - | - | - | - | -
JMSH1102QS | SGT | TO-247-3L | Active |  | N | 110 | 209 | 3.1 | 2.6 | 3.4 | - | - | - | - | ±20 | 1488 | 10382 | 1739 | 37 | 152 | No | 30 | 2250 | 395.2 | 1 | 2024-12-31 | - | - | - | - | - | - | -
JMSH1102TC | SGT | TO-220-3L | Active |  | N | 110 | 158 | 2.9 | 2.7 | 3.7 | - | - | - | - | ±20 | 1384 | 9489 | 1479 | 31 | 133 | No | 50 | 5000 | 359.1 | 1.0 | 2024-06-03 | - | - | - | - | - | - | -
JMSH1102TE | SGT | TO-263-3L | Active |  | N | 110 | 199 | 3 | 2.3 | 3.3 | - | - | - | - | ±20 | 1384 | 9489 | 1479 | 31 | 133 | No | 800 | 4000 | 305.9 | 1.1 | 2024-03-27 | - | - | - | - | - | - | -
JMSH1102YC | SGT | TO-220-3L | Active |  | N | 110 | 126 | 3.1 | 3.3 | 4.2 | - | - | - | - | ±20 | 942 | 6718 | 947 | 28 | 101 | No | 50 | 5000 | 333.3 | 1.0 | 2024-04-21 | - | - | - | - | - | - | -
JMSH1102YE | SGT | TO-263-3L | Active |  | N | 110 | 181 | 3.1 | 3.1 | 4 | - | - | - | - | ±20 | 942 | 6718 | 947 | 28 | 101 | No | 800 | 4000 | 313.1 | 1 | 2024-04-21 | - | - | - | - | - | - | -
JMSH1103MC | SGT | TO-220-3L | Active |  | N | 110 | 149 | 3.1 | 3.5 | 4.5 | - | - | - | - | ±20 | 800 | 5645 | 1503 | 32 | 81 | No | 50 | 5000 | 283.5 | 1.0 | 2025-05-22 | - | - | - | - | - | - | -
JMSH1103TC | SGT | TO-220-3L | Active |  | N | 110 | 173 | 3 | 3.8 | 5 | - | - | - | - | ±20 | 820 | 5718 | 816 | 27 | 86 | No | 50 | 5000 | 326.8 | 1.0 | 2024-04-25 | - | - | - | - | - | - | -
JMSH1103TE | SGT | TO-263-3L | Active |  | N | 110 | 173 | 3 | 3.5 | 4.5 | - | - | - | - | ±20 | 820 | 5718 | 816 | 27 | 86 | No | 800 | 4000 | 301 | 1 | 2024-04-25 | - | - | - | - | - | - | -
JMSH1103PC | SGT | TO-220-3L | Active |  | N | 110 | 176 | 3.1 | 3.3 | 4.3 |  |  |  |  | ±20 | 900 | 6305 | 900 | 24 | 94 | No | 50 | 5000 | 310.2 | 1 | 2026-06-03
JMSH1118TK | SGT | TO-252-3L | Active |  | N | 110 | 48 | 3.2 | 16 | 20 | - | - | - | - | ±20 | 74 | 838 | 254 | 8.4 | 14 | No | 2500 | 25000 | 224 | 1 | 2025-08-26 | - | - | - | - | - | - | -
JMSL1118TK | SGT | TO-252-3L | Active |  | N | 110 | 40 | 2.2 | 15 | 19 | 19 | 25 | - | - | ±20 | 74 | 948 | 261 | 8.5 | 17 | No | 2500 | 25000 | 255 | 1 | 2025-08-21 | - | - | - | - | - | - | -
JMSH1202MTL | SGT | PowerJE®10x12 | Active |  | N | 120 | 311 | 3.2 | 1.9 | 2.5 | - | - | - | - | ±20 | 1765 | 12121 | 1150 | 36 | 181 | No | 2000 | 10000 | 343.9 | 1 | 2026-02-10
JMSH1202MC | SGT | TO-220-3L | Active |  | N | 120 | 236 | 3.2 | 2.5 | 3.3 |  |  |  |  | ±20 | 1765 | 12121 | 1150 | 36 | 181 | No | 50 | 5000 | 452.5 | 1 | 2026-06-03
JMSH1204PC | SGT | TO-220-3L | Active |  | N | 120 | 158 | 2.9 | 3.2 | 4.2 | - | - | - | - | ±20 | 1176 | 9802 | 773 | 21 | 150 | No | 50 | 5000 | 480 | 1.2 | 2026-03-16 | - | - | - | - | - | - | -
JMSH1204PE | SGT | TO-263-3L | Active |  | N | 120 | 163 | 2.8 | 3.5 | 4.6 | - | - | - | - | ±20 | 1176 | 9802 | 773 | 21 | 150 | No | 800 | 4000 | 525 | 1.1 | 2026-03-16 | - | - | - | - | - | - | -
JMSH1204PTL | SGT | PowerJE®10x12 | Active |  | N | 120 | 189 | 3.2 | 3 | 3.9 | - | - | - | - | ±20 | 1176 | 9802 | 773 | 21 | 150 | No | 2000 | 10000 | 450 | 1.2 | 2026-03-16 | - | - | - | - | - | - | -
JMSH1207AC | SGT | TO-220-3L | Active | JMSH1207PC | N | 120 | 112 | 2.9 | 5.9 | 7.1 | - | - | - | - | ±20 | 135 | 2208 | 424 | 8.3 | 35 | No | 50 | 5000 | 206.5 | 1.2 | 2022-09-01 | IPP076N12N3GXKSA1 | - | - | - | - | - | -
JMSH1207AE | SGT | TO-263-3L | Active | JMSH1207PE | N | 120 | 112 | 2.9 | 5.9 | 7.1 | - | - | - | - | ±20 | 135 | 2208 | 424 | 8.3 | 35 | No | 800 | 4000 | 206.5 | 1.2 | 2022-09-01 | - | - | - | - | - | - | -
JMSH1207AG | SGT | PDFN5x6-8L | Active | JMSH1207PG | N | 120 | 94 | 3 | 5.6 | 7 | - | - | - | - | ±20 | 135 | 2208 | 424 | 8.3 | 35 | No | 5000 | 50000 | 196 | 1.3 | 2022-12-24 | BSC077N12NS3GATMA1 | FDMS86202 | - | - | - | - | -
JMSH1504AC | SGT | TO-220-3L | NRND | JMSH1504NC | N | 150 | 192 | 3.2 | 4.2 | 5.2 | - | - | - | - | ±20 | 889 | 6540 | 772 | 6.7 | 88 | No | 50 | 5000 | 369.6 | 2.1 | 2024-04-01 | IPP051N15N5AKSA1 | - | - | AOT66518L | - | - | -
JMSH1504AE | SGT | TO-263-3L | NRND | JMSH1504NE | N | 150 | 192 | 3.2 | 3.9 | 4.9 | - | - | - | - | ±20 | 889 | 6540 | 772 | 6.7 | 88 | No | 800 | 4000 | 343.2 | 2.1 | 2024-04-02 | IPB048N15N5ATMA1 | NTB5D0N15MC | - | AOB66518L | - | - | -
JMSH1504AE7 | SGT | TO-263-7L | NRND | JMSH1504NE7 | N | 150 | 205 | 3.2 | 3.8 | 4.8 | - | - | - | - | ±20 | 889 | 6540 | 772 | 6.7 | 88 | No | 800 | 4000 | 334.4 | 1.2 | 2022-09-04 | - | - | - | - | - | - | -
JMSH1504AS | SGT | TO-247-3L | NRND | JMSH1504NS | N | 150 | 201 | 3.2 | 4 | 4.9 | - | - | - | - | ±20 | 889 | 6540 | 772 | 6.7 | 88 | No | 30 | 2250 | 352 | 2 | 2022-10-08 | IRFP4568PBF | - | - | AOK66518L | - | - | -
JMSH1504ATL | SGT | PowerJE®10x12 | NRND | JMSH1504NTL | N | 150 | 263 | 3.2 | 3.3 | 4.2 | - | - | - | - | ±20 | 1201 | 6540 | 772 | 6.7 | 88 | No | 2000 | 10000 | 290.4 | 2.2 | 2022-08-31 | - | - | - | - | - | - | -
JMSH1504NC | SGT | TO-220-3L | Active |  | N | 150 | 149 | 3 | 3.9 | 4.8 | - | - | - | - | ±20 | 1423 | 9856 | 779 | 31 | 129 | No | 50 | 5000 | 503.1 | 1.2 | 2026-01-29 | - | - | - | - | - | - | -
JMSH1504NE | SGT | TO-263-3L | Active |  | N | 150 | 200 | 3.3 | 3.7 | 4.5 | - | - | - | - | ±20 | 1423 | 9856 | 779 | 31 | 129 | No | 800 | 4000 | 503.1 | 1.3 | 2026-01-29 | - | - | - | - | - | - | -
JMSH1504NE7 | SGT | TO-263-7L | Active |  | N | 150 | 169 | 3.2 | 3.7 | 4.5 | - | - | - | - | ±20 | 1423 | 9856 | 779 | 31 | 129 | No | 800 | 4000 | 477.3 | 1.1 | 2026-01-29 | - | - | - | - | - | - | -
JMSH1504NS | SGT | TO-247-3L | Active |  | N | 150 | 212 | 3.2 | 4 | 4.8 | - | - | - | - | ±20 | 1423 | 9856 | 779 | 31 | 129 | No | 30 | 2250 | 477.3 | 1.2 | 2026-03-20 | - | - | - | - | - | - | -
JMSH1504NTL | SGT | PowerJE®10x12 | Active |  | N | 150 | 274 | 3.2 | 3.3 | 3.9 | - | - | - | - | ±20 | 1423 | 9856 | 779 | 31 | 129 | No | 2000 | 10000 | 425.7 | 1.1 | 2026-02-09 | - | - | - | - | - | - | -
JMSH1504RS | SGT | TO-247-3L | Active |  | N | 150 | 161 | 3.9 | 4.1 | 5.3 | - | - | - | - | ±20 | 1488 | 5592 | 768 | 17 | 85 | No | 30 | 2250 | 348.5 | 1 | 2026-02-10
JMSH1504RTL | SGT | PowerJE®10x12 | Active |  | N | 150 | 222 | 4 | 3.5 | 4.6 | - | - | - | - | ±20 | 1488 | 5592 | 768 | 17 | 85 | No | 2000 | 10000 | 297.5 | 1 | 2026-02-10
JMSH1504RE | SGT | TO-263-3L | Active |  | N | 150 | 143 | 4 | 3.9 | 5.1 | - | - | - | - | ±20 | 1488 | 5592 | 768 | 17 | 85 | No | 800 | 4000 | 425.7 | 1 | 2026-01-29 | - | - | - | - | - | - | -
JMSH1504RE7 | SGT | TO-263-7L | Active |  | N | 150 | 252 | 3.8 | 3.9 | 5 |  |  |  |  | ±20 | 1488 | 5592 | 768 | 17 | 85 | No | 800 | 4000 | 331.5 | 1 | 2026-06-03
JMSH1506MTL | SGT | PowerJE®10x12 | Active |  | N | 150 | 176 | 3.2 | 3.9 | 5.1 | - | - | - | - | ±20 | 1359 | 8401 | 698 | 22 | 110 | No | 2000 | 10000 | 331.5 | 1 | 2024-09-03 | - | - | - | - | - | - | -
JMSH1507AC | SGT | TO-220-3L | NRND | JMSH1507PC | N | 150 | 132 | 3.2 | 5.2 | 6.5 | - | - | - | - | ±20 | 540 | 4320 | 535 | 7.2 | 68 | No | 50 | 5000 | 429 | 2.3 | 2024-04-01 | - | NTP5D0N15MC | - | AOT2500L | - | - | -
JMSH1507AE | SGT | TO-263-3L | NRND | JMSH1507PE | N | 150 | 132 | 3.2 | 5.2 | 6.5 | - | - | - | - | ±20 | 540 | 4320 | 535 | 7.2 | 68 | No | 800 | 4000 | 353.6 | 2.3 | 2024-04-01 | IPB072N15N3GATMA1 | FDB075N15A | - | AOB2500L | - | - | -
JMSH1507PC | SGT | TO-220-3L | Active |  | N | 150 | 133 | 3.2 | 5.2 | 6.2 | - | - | - | - | ±20 | 864 | 5800 | 557 | 16.8 | 83 | No | 50 | 5000 | 353.6 | 1.3 | 2025-08-15 | - | - | - | - | - | - | -
JMSH1507PE | SGT | TO-263-3L | Active |  | N | 150 | 133 | 3.2 | 5 | 6 | - | - | - | - | ±20 | 864 | 5800 | 557 | 16.8 | 83 | No | 800 | 4000 | 431.6 | 1.3 | 2025-08-15 | - | - | - | - | - | - | -
JMSH1507PS | SGT | TO-247-3L | Active |  | N | 150 | 177 | 3.1 | 5.5 | 7.2 | - | - | - | - | ±20 | 850 | 5800 | 557 | 17 | 83 | No | 30 | 2250 | 415 | 1 | 2024-04-21 | - | - | - | - | - | - | -
JMSH1509AG | SGT | PDFN5x6-8L | NRND | JMSH1509PG | N | 150 | 75 | 3 | 8.5 | 9.9 | - | - | - | - | ±20 | 231 | 2181 | 363 | 7.9 | 30 | No | 5000 | 50000 | 456.5 | 2.4 | 2022-12-24 | BSC093N15NS5 | - | - | AONS66521 | - | TPH9R00CQH | -
JMSH1509PC | SGT | TO-220-3L | Active |  | N | 150 | 84 | 3.2 | 8.1 | 10.6 | - | - | - | - | ±20 | 389 | 3569 | 323 | 14 | 53 | No | 50 | 5000 | 255 | 1.2 | 2026-03-20 | - | - | - | - | - | - | -
JMSH1509PE | SGT | TO-263-3L | Active |  | N | 150 | 84 | 3.1 | 8.1 | 10.5 | - | - | - | - | ±20 | 389 | 3569 | 323 | 14 | 53 | No | 800 | 4000 | 429.3 | 1.2 | 2026-03-20 | - | - | - | - | - | - | -
JMSH1509PG | SGT | PDFN5X6-8L | Active |  | N | 150 | 88 | 3 | 9.1 | 9.9 | - | - | - | - | ±20 | 389 | 3325 | 328 | 14 | 51 | No | 5000 | 50000 | 429.3 | 1.4 | 2024-11-12 | - | - | - | - | - | - | -
JMSH1509PGS | SGT | PDFN5x6-8L | Active |  | N | 150 | 73 | 2.8 | 10.3 | 13.4 | - | - | - | - | ±20 | 423 | 2561 | 347 | 20 | 37 | No | 5000 | 50000 | 464.1 | 1.1 | 2026-01-29 | - | - | - | - | - | - | -
JMSH1509MG | SGT | PDFN5X6-8L | Active |  | N | 150 | 89 | 3.1 | 8.8 | 11 |  |  |  |  | ±20 | 423 | 2309 | 332 | 16 | 39 | No | 5000 | 50000 | 381.1 | 1 | 2026-06-03
JMSH1516AC | SGT | TO-220-3L | Active | JMSH1516PC | N | 150 | 61 | 3.2 | 14.5 | 16.9 | - | - | - | - | ±20 | 135 | 1603 | 196 | 7.5 | 23 | No | 50 | 5000 | 333.5 | 1.2 | 2022-09-04 | IRFB4321PBF | - | - | - | - | - | -
JMSH1516AE | SGT | TO-263-3L | Active | JMSH1516PE | N | 150 | 61 | 3.2 | 14.5 | 16.9 | - | - | - | - | ±20 | 135 | 1603 | 196 | 7.5 | 23 | No | 800 | 4000 | 333.5 | 1.2 | 2022-09-04 | IRFS4321TRLPBF | FDB2532 | - | - | - | - | -
JMSH1516AG | SGT | PDFN5x6-8L | Active | JMSH1516PG | N | 150 | 51 | 3.2 | 14.2 | 16.8 | - | - | - | - | ±20 | 135 | 1603 | 196 | 7.5 | 23 | No | 5000 | 50000 | 333.5 | 1.3 | 2022-12-24 | BSC160N15NS5ATMA1 | - | - | AON6250 | - | TPH1500CNH | -
JMSH1516PC | SGT | TO-220-3L | Active |  | N | 150 | 53 | 3.3 | 18 | 23 | - | - | - | - | ±20 | 238 | 2189 | 214 | 15 | 32 | No | 50 | 5000 | 326.6 | 1.1 | 2026-03-13 | - | - | - | - | - | - | -
JMSH1516PE | SGT | TO-263-3L | Active |  | N | 150 | 65 | 3.1 | 15 | 19 | - | - | - | - | ±20 | 238 | 2189 | 214 | 15 | 32 | No | 800 | 4000 | 576 | 1.1 | 2026-03-13 | - | - | - | - | - | - | -
JMSH1516PF | SGT | TO-220FP-3L | Active |  | N | 150 | 37 | 3.4 | 15 | 19 | - | - | - | - | ±20 | 238 | 2189 | 214 | 15 | 32 | No | 50 | 5000 | 480 | 1.1 | 2026-03-13 | - | - | - | - | - | - | -
JMSH1516PG | SGT | PDFN5x6-8L | Active |  | N | 150 | 54 | 3.1 | 16 | 20 | - | - | - | - | ±20 | 238 | 2189 | 214 | 15 | 32 | No | 5000 | 50000 | 480 | 1.1 | 2026-03-13 | - | - | - | - | - | - | -
JMSH1516PK | SGT | TO-252-3L | Active |  | N | 150 | 32 | 3.3 | 17 | 22 | - | - | - | - | ±20 | 238 | 2189 | 214 | 15 | 32 | No | 2500 | 25000 | 512 | 1.1 | 2026-03-13 | - | - | - | - | - | - | -
JMSH1535AG | SGT | PDFN5x6-8L | NRND | JMSH1535PG | N | 150 | 28 | 3.3 | 27 | 35 | - | - | - | - | ±20 | 48 | 760 | 113 | 23 | 12.3 | No | 5000 | 50000 | 544 | 1.2 | 2022-12-24 | BSC520N15NS3 G | FDMC86260 | - | PSMN059-150Y | - | TPH3300CNH | -
JMSH1552AG | SGT | PDFN5x6-8L | Active | JMSH1552PG | N | 150 | 20 | 3.2 | 43 | 52 | - | - | - | - | ±20 | 13 | 540 | 69 | 4.1 | 7.6 | No | 5000 | 50000 | 332.1 | 1.3 | 2022-12-24 | BSC520N15NS3GATMA1 | - | - | AONS62530 | PSMN059-150Y | TPH5900CNH | -
JMSH1552AK | SGT | TO-252-3L | Active | JMSH1552PK | N | 150 | 20 | 3.2 | 43 | 52 | - | - | - | - | ±20 | 13 | 540 | 69 | 4.1 | 7.6 | No | 2500 | 25000 | 326.8 | 1.4 | 2023-05-19 | IPD530N15N3GATMA1 | - | - | AOD2544 | - | - | -
JMSH1552AP | SGT | SOP-8 | Active | JMSH1552PP | N | 150 | 4.6 | 3.2 | 43 | 52 | - | - | - | - | ±20 | 13 | 540 | 69 | 4.1 | 7.3 | No | 2500 | 30000 | 326.8 | 1.5 | 2026-02-09 | IRF7451TRPBF | FDS86252 | - | AOSP62530 | - | - | -
JMSH1552AU | SGT | PDFN3x3-8L | Active | JMSH1552PU | N | 150 | 15 | 3.2 | 45 | 52 | - | - | - | - | ±20 | 13 | 540 | 69 | 4.1 | 7.6 | No | 5000 | 50000 | 313.9 | 1.4 | 2022-12-24 | BSZ520N15NS3GATMA1 | - | - | AON7254 | - | - | -
JMSH1552PG | SGT | PDFN5X6-8L | Active |  | N | 150 | 25 | 3.3 | 49 | 64 | - | - | - | - | ±20 | 60 | 753 | 77 | 12 | 11 | No | 5000 | 50000 | 342 | 1 | 2024-09-03 | - | - | - | - | - | - | -
JMSH1552PK | SGT | TO-252-3L | Active |  | N | 150 | 17 | 3.3 | 48 | 63 | - | - | - | - | ±20 | 60 | 753 | 77 | 12 | 11 | No | 2500 | 25000 | 539 | 1.1 | 2024-08-05 | - | - | - | - | - | - | -
JMSH1552PP | SGT | SOP-8 | Active |  | N | 150 | 4.1 | 3.3 | 51 | 66 | - | - | - | - | ±20 | 60 | 753 | 77 | 12 | 11 | No | 4000 | 48000 | 528 | 1.1 | 2025-12-04 | - | - | - | - | - | - | -
JMSH1552PU | SGT | PDFN3X3-8L | Active |  | N | 150 | 14 | 3.3 | 51 | 67 | - | - | - | - | ±20 | 60 | 753 | 77 | 12 | 11 | No | 5000 | 50000 | 561 | 1.1 | 2024-12-31 | - | - | - | - | - | - | -
JMSH1565AGS | SGT | PDFN5x6-8L | Active | JMSH1552PG | N | 150 | 18 | 3.2 | 52 | 65 | - | - | - | - | ±20 | 20 | 306 | 70 | 3.8 | 5.3 | No | 5000 | 50000 | 561 | 1.3 | 2022-12-24 | IRFH5215TRPBF | - | - | AONS62530 | PSMN059-150Y | - | -
JMSH1565AKS | SGT | TO-252-3L | Active | JMSH1552PK | N | 150 | 18 | 3.2 | 52 | 65 | - | - | - | - | ±20 | 16 | 306 | 70 | 3.8 | 5.3 | No | 2500 | 25000 | 275.6 | 1.2 | 2022-09-04 | IPD530N15N3GATMA1 | - | - | AOD2544 | - | - | -
JMSH1565APS | SGT | SOP-8 | Active | JMSH1552PP | N | 150 | 4.1 | 3.2 | 52 | 65 | - | - | - | - | ±20 | 16 | 306 | 70 | 3.8 | 5.3 | No | 2500 | 30000 | 275.6 | 1.2 | 2022-09-01 | IRF7451TRPBF | FDS86242 | - | AOSP62530 | - | - | -
JMSH1565AUS | SGT | PDFN3x3-8L | Active | JMSH1552PU | N | 150 | 14 | 3.2 | 54 | 65 | - | - | - | - | ±20 | 20 | 306 | 70 | 3.8 | 5.3 | No | 5000 | 50000 | 275.6 | 1.4 | 2022-12-24 | BSZ520N15NS3GATMA1 | - | - | AON7254 | - | - | -
JMSH1566AG | SGT | PDFN5x6-8L | Active | JMSH1552PG | N | 150 | 11.6 | 3.3 | 57 | 72 | - | - | - | - | ±20 | 10.5 | 360 | 54 | 3.8 | 5.9 | No | 5000 | 50000 | 286.2 | 1.1 | 2022-12-24 | IRFH5215PbF | FDMS86252L | - | AON62530 | - | - | -
JMSH1566AK | SGT | TO-252-3L | Active | JMSH1552PK | N | 150 | 20 | 3.2 | 57 | 72 | - | - | - | - | ±20 | 10.5 | 360 | 54 | 3.8 | 5.9 | No | 2500 | 25000 | 336.3 | 1.1 | 2023-01-30 | - | - | - | - | - | - | -
JMSL1509PG | SGT | PDFN5x6-8L | Active |  | N | 150 | 75 | 2.1 | 10.2 | 13.3 | 13.6 | 17.6 | - | - | ±20 | 389 | 2842 | 336 | 19 | 42 | No | 5000 | 50000 | 336.3 | 1 | 2024-10-10 | - | - | - | - | - | - | -
JMSH2010BC | SGT | TO-220-3L | NRND | JMSH2010PC | N | 200 | 129 | 3.3 | 9.4 | 10.9 | - | - | - | - | ±20 | 841 | 3318 | 436 | 41 | 48 | No | 50 | 5000 | 451.2 | 1.3 | 2023-04-26 | - | - | - | - | - | - | -
JMSH2010BE | SGT | TO-263-3L | NRND | JMSH2010PE | N | 200 | 129 | 3.3 | 9.1 | 10.7 | - | - | - | - | ±20 | 841 | 3318 | 436 | 41 | 48 | No | 800 | 4000 | 451.2 | 1.3 | 2023-04-26 | - | - | - | - | - | - | -
JMSH2010BS | SGT | TO-247-3L | NRND | JMSH2010PS | N | 200 | 130 | 3.3 | 8.8 | 10.6 | - | - | - | - | ±20 | 841 | 3318 | 436 | 41 | 48 | No | 30 | 2250 | 436.8 | 1 | 2022-08-31 | - | - | - | - | - | - | -
JMSH2010BTL | SGT | PowerJE®10x12 | NRND | JMSH2010PTL | N | 200 | 118 | 3.3 | 8 | 9.6 | - | - | - | - | ±20 | 882 | 3318 | 436 | 41 | 48 | No | 2000 | 10000 | 422.4 | 1 | 2022-08-11 | - | - | - | - | - | - | -
JMSH2010PC | SGT | TO-220-3L | Active |  | N | 200 | 96 | 3.1 | 9.3 | 11.7 | - | - | - | - | ±20 | 1118 | 4969 | 463 | 23 | 72 | No | 50 | 5000 | 384 | 1.1 | 2026-03-11 | - | - | - | - | - | - | -
JMSH2010PE | SGT | TO-263-3L | Active |  | N | 200 | 109 | 3.1 | 9.1 | 10.7 | - | - | - | - | ±20 | 1118 | 4969 | 463 | 23 | 72 | No | 800 | 4000 | 669.6 | 1.1 | 2026-03-11 | - | - | - | - | - | - | -
JMSH2010PS | SGT | TO-247-3L | Active |  | N | 200 | 122 | 3 | 8 | 9.6 | - | - | - | - | ±20 | 1164 | 9934 | 462 | 22 | 133 | No | 30 | 2250 | 655.2 | 1.2 | 2026-03-11 | - | - | - | - | - | - | -
JMSH2010PTL | SGT | PowerJE®10x12 | Active |  | N | 200 | 122 | 3 | 7.2 | 8.6 | - | - | - | - | ±20 | 1118 | 9934 | 462 | 22 | 133 | No | 2000 | 10000 | 1064 | 1.1 | 2026-03-11 | - | - | - | - | - | - | -
JMTL84K | Trench | SOT-23 | Active |  | P | -50 | -0.44 | -1.4 | 2000 | 2600 | 2100 | 3600 | - | - | ±20 | - | 55 | 13 | 6.7 | 1.7 | Yes | 3000 | 120000 | 3400 | 1.1 | 2025-10-20 | - | - | - | - | - | - | -
JMTK085P04A | Trench | TO-252-3L | Active |  | P | -40 | -70 | -1.5 | 7.1 | 9.2 | 9.3 | 13 | - | - | ±20 | 182 | 7200 | 625 | 437 | 115 | No | 2500 | 5000 | 816.5 | 1.1 | 2022-07-01 | IPD70P04P4L-08 | FDD9509L-F085 | - | - | - | - | -
JMTC085P04A | Trench | TO-220C-3L | Active |  | P | -40 | -70 | -1.5 | 8 | 10 | 11 | 15 | - | - | ±20 | 324 | 7200 | 625 | 437 | 115 | No | 1000 | 5000 | 920 | 1 | 2022-07-01 | - | - | - | - | - | - | -
JMTK130P04A | Trench | TO-252-3L | Active |  | P | -40 | -40 | -1.7 | 10 | 13 | 15 | 22 | - | - | ±20 | 144 | 3800 | 329 | 289 | 68 | No | 2500 | 5000 | 680 | 1.2 | 2020-09-28 | IPD50P04P4L-11 | FDD9510L-F085 | - | AOD4185 | - | - | -
JMTG130P04A | Trench | PDFN5x6-8L | Active |  | P | -40 | -35 | -1.7 | 9.4 | 12.5 | 13.4 | 18.5 | - | - | ±20 | 121 | 3800 | 329 | 289 | 68 | No | 2500 | 5000 | 639.2 | 1.1 | 2025-04-02 | - | - | - | - | - | - | -
JMTP130P04A | Trench | SOP-8 | Active |  | P | -40 | -12 | -1.7 | 11 | 14.3 | 15.5 | 22 | - | - | ±20 | - | 3800 | 329 | 289 | 68 | No | 4000 | 8000 | 748 | 1.2 | 2021-05-06 | IRF7240 | FDS4141 | - | AO4485 | - | - | -
JMTG085P04A | Trench | PDFN5X6-8L | Active |  | P | -40 | -103 | -1.7 | 5.8 | 7.6 | 8.1 | 10.6 | - | - | ±20 | 294 | 7119 | 585 | 405 | 113 | No | 5000 | 50000 | 655.4 | 1.0 | 2026-02-25
JMTQ130P04A | Trench | PDFN3x3-8L | Active |  | P | -40 | -36 | -1.5 | 9 | 13 | 10.6 | 19 | - | - | ±20 | 110 | 3639 | 311 | 247 | 69 | No | 5000 | 10000 | 621 | 1.3 | 2025-08-15 | - | NVTYS014P04M8 | - | - | - | - | -
JMTP520P04A | Trench | SOP-8 | Active |  | P | -40 | -5.5 | -1.6 | 39 | 51 | 56 | 78 | - | - | ±20 | - | 869 | 94 | 69 | 17.3 | No | 4000 | 8000 | 674.7 | 1 | 2020-11-24 | - | - | - | - | - | - | -
JMTK440P04A | Trench | TO-252-3L | Active |  | P | -40 | -10 | -1.7 | 30 | 39 | 37 | 48 | - | - | ±20 | 30 | 1244 | 97 | 80 | 23 | No | 2500 | 5000 | 690 | 1.2 | 2023-08-11 | - | - | - | AOD413A | - | - | -
JMTQ440P04A | Trench | PDFN3x3-8L | Active |  | P | -40 | -8 | -1.7 | 28 | 36 | 34 | 44 | - | - | ±20 | 25 | 1244 | 97 | 80 | 23 | No | 5000 | 10000 | 644 | 1.2 | 2023-08-11 | - | - | - | - | - | - | -
JMTP440P04A | Trench | SOP-8 | Active |  | P | -40 | -6 | -1.7 | 29 | 38 | 35 | 46 | - | - | ±20 | 25 | 1244 | 97 | 80 | 23 | No | 4000 | 8000 | 667 | 1.2 | 2023-11-01 | IRF7241 | - | - | AO4443 | - | - | -
JMTP850P04A | Trench | SOP-8 | Active |  | P | -40 | -5 | -1.6 | 54 | 75 | 72 | 100 | - | - | ±20 | 12 | 546 | 52 | 43 | 11 | No | 4000 | 8000 | 594 | 1.1 | 2024-07-31 | - | - | - | - | - | - | -
JMTL850P04A | Trench | SOT-23 | Active |  | P | -40 | -2.8 | -1.6 | 61 | 88 | 74 | 117 | - | - | ±20 | 20 | 546 | 52 | 43 | 11 | No | 3000 | 120000 | 671 | 1.3 | 2024-10-10 | - | - | - | - | - | - | -
JMTM850P04A | Trench | SOT-23-6L | Active |  | P | -40 | -5 | -1.6 | 66 | 85 | 82 | 115 | - | - | ±20 | - | 573 | 53 | 42 | 7.1 | No | 3000 | 30000 | 468.6 | 1 | 2021-10-25 | - | - | - | - | - | - | -
JMTK050P03A | Trench | TO-252-3L | Active |  | P | -30 | -100 | -1.5 | 4 | 5.3 | 5.8 | 8.2 | - | - | ±20 | 225 | 9400 | 1000 | 767 | 42 | No | 2500 | 5000 | 168 | 1 | 2020-09-02 | IPD90P03P4L-04 | - | - | - | - | - | -
JMTK060P03A | Trench | TO-252-3L | Active |  | P | -30 | -90 | -1.8 | 4.2 | 6.4 | 6.3 | 10.5 | - | - | ±20 | 398 | 6563.7 | 684 | 567 | 110 | No | 2500 | 5000 | 462 | 1.2 | 2024-03-27 | IPD80P03P4L-07 | - | - | - | - | - | -
JMTG060P03A | Trench | PDFN5x6-8L | Active |  | P | -30 | -111 | -1.8 | 3.8 | 5.4 | 5.8 | 9.1 | - | - | ±20 | 248 | 6609 | 687 | 575 | 110 | No | 2500 | 5000 | 418 | 1.3 | 2025-01-15 | - | FDMS6673BZ | - | - | - | - | -
JMTQ080P03A | Trench | PDFN3x3-8L | Active |  | P | -30 | -50 | -1.5 | 5.9 | 7.4 | 8.1 | 10.1 | - | - | ±20 | 133 | 3366 | 471 | 324 | 59 | No | 5000 | 50000 | 348.1 | 1.5 | 2024-08-12 | - | NVTFS015P03P8Z | - | AONR21357 | PxP6R7-30QL | - | -
JMTK080P03A | Trench | TO-252-3L | Active |  | P | -30 | -60 | -1.8 | 5 | 6.5 | 7.8 | 10 | - | - | ±20 | 156 | 3366 | 471 | 324 | 59 | No | 2500 | 5000 | 295 | 1.3 | 2023-08-11 | - | - | - | AOD21357 | - | - | -
JMTI080P03A | Trench | TO-251-3L | Active |  | P | -30 | -60 | -1.5 | 5.8 | 7.5 | 9 | 12.6 | - | - | ±20 | 144 | 4650 | 550 | 486 | 45 | No | 4950 | 4950 | 261 | 1.1 | 2020-09-27 | - | - | - | AOI21357 | - | - | -
JMTG080P03A | Trench | PDFN5x6-8L | Active |  | P | -30 | -97 | -1.6 | 5 | 7 | 7.3 | 10 | - | - | ±20 | 133 | 3366 | 471 | 324 | 59 | No | 5000 | 50000 | 295 | 1.5 | 2024-10-09 | - | - | - | AONS21357 | - | - | -
JMTG050P03A | Trench | PDFN5x6-8L | Active |  | P | -30 | -80 | -1.7 | 3.7 | 4.1 | 5.2 | 6.6 | - | - | ±20 | 363 | 7747 | 871 | 559 | 121 | No | 5000 | 50000 | 447.7 | 1.3 | 2024-02-27 | IRFH9310 | - | - | AON6407 | - | - | -
JMTP080P03A | Trench | SOP-8 | Active |  | P | -30 | -15 | -1.8 | 7 | 9 | 10 | 14 | - | - | ±20 | 132 | 3366 | 471 | 324 | 59 | No | 4000 | 8000 | 413 | 1.3 | 2023-12-04 | IRF9321 | FDS6679AZ | - | AOSP21357 | - | - | -
JMTQ100P03A | Trench | PDFN3x3-8L | Active |  | P | -30 | -40 | -1.6 | 6.4 | 9.4 | 9.3 | 15.1 | - | - | ±20 | 206 | 3458 | 397 | 336 | 62 | No | 5000 | 50000 | 396.8 | 1.7 | 2025-04-18 | - | - | - | AON7401 | PxP9R1-30QL | - | -
JMTK100P03A | Trench | TO-252-3L | Active |  | P | -30 | -55 | -1.6 | 6.1 | 10 | 8.9 | 16 | - | - | ±20 | 206 | 3485 | 397 | 336 | 62 | No | 2500 | 5000 | 378.2 | 1.2 | 2024-07-01 | - | - | - | - | - | - | -
JMTQ11DP03A | Trench | PDFN3X3-8L | Active |  | P | -30 | -12 | -1.7 | 62 | 80 | 87 | 113 | - | - | ±20 | - | 262 | 42 | 31 | 5.7 | No | 5000 | 50000 | 353.4 | 1 | 2024-09-03 | - | - | - | - | - | - | -
JMTG100P03A | Trench | PDFN5x6-8L | Active |  | P | -30 | -45 | -1.6 | 6.5 | 9.5 | 9.3 | 15.6 | - | - | ±20 | 206 | 3485 | 397 | 336 | 62 | No | 5000 | 50000 | 403 | 1.2 | 2024-07-01 | - | - | - | AONS21307 | - | - | -
JMTK50P03A | Trench | TO-252-3L | Active |  | P | -30 | -50 | -1.7 | 7.1 | 9.2 | 10.3 | 13.4 | - | - | ±20 | 100 | 2252 | 306 | 222 | 41 | No | 2500 | 5000 | 291.1 | 1.4 | 2023-09-07 | IPD50P03P4L-11 | - | - | - | - | - | -
JMTQ4407A | Trench | PDFN3x3-8L | Active |  | P | -30 | -35 | -1.7 | 7.6 | 10 | 10.7 | 14 | - | - | ±20 | 64 | 2252 | 306 | 222 | 41 | No | 5000 | 10000 | 311.6 | 1.4 | 2023-08-11 | IRFHM9331 | - | - | AONR21307 | - | - | -
JMTP4407A | Trench | SOP-8 | Active |  | P | -30 | -12 | -1.7 | 9.4 | 14 | 14 | 20 | - | - | ±20 | 64 | 2252 | 306 | 222 | 41 | No | 4000 | 8000 | 385.4 | 1.2 | 2023-12-01 | IRF9328; IRF7424 | - | - | AO4407A | - | - | -
JMTK160P03A | Trench | TO-252-3L | Active |  | P | -30 | -39 | -1.6 | 9.6 | 14 | 13.7 | 22.5 | - | - | ±20 | 110 | 2542 | 248 | 215 | 45 | No | 2500 | 5000 | 432 | 1.2 | 2024-11-27 | - | - | - | - | - | - | -
JMTP160P03D | Trench | SOP-8 | Active |  | P+P | -30 | -11 | -1.7 | 12 | 17 | 16 | 27 | - | - | ±20 | 65 | 2468 | 258 | 230 | 7 | No | 4000 | 8000 | 84 | 1.2 | 2024-07-31 | - | - | - | AO4805 | - | - | -
JMTQ160P03A | Trench | PDFN3x3-8L | Active |  | P | -30 | -15 | -1.6 | 11 | 14 | 17 | 24 | - | - | ±20 | 40 | 2070 | 273 | 246 | 22 | No | 5000 | 10000 | 242 | 1.1 | 2022-08-12 | - | - | - | AON7401 | PxP013-30QL | - | -
JMTP4407B | Trench | SOP-8 | Active |  | P | -30 | -11 | -1.5 | 12.7 | 16.5 | 19 | 26.5 | - | - | ±20 | 64 | 2130 | 280 | 252 | 40 | No | 4000 | 8000 | 508 | 1.1 | 2020-04-23 | IRF9332; IRF9358 | SI4435DY | - | AOSP21321 | - | - | -
JMTV200P03A | Trench | DFN2020-6L | Active |  | P | -30 | -11 | -1.6 | 13.6 | 17.7 | 17.9 | 23.3 | - | - | ±20 | 36 | 1267 | 166 | 126 | 23 | No | 3000 | 30000 | 312.8 | 1.1 | 2023-08-11 | - | - | - | - | - | - | -
JMTQ200P03A | Trench | PDFN3x3-8L | Active |  | P | -30 | -12 | -1.6 | 13.4 | 17.4 | 17.7 | 23 | - | - | ±20 | 7.8 | 1267 | 166 | 126 | 23 | No | 5000 | 10000 | 308.2 | 1.3 | 2023-08-11 | - | FDMC4435BZ | - | AON7403 | - | - | -
JMTQ100P03A-P | Trench | PDFN3x3-8L | Active |  | P | -30 | -40 | -1.6 | 6.4 | 9.4 | 9.3 | 15.1 | - | - | ±25 | 206 | 3485 | 397 | 336 | 62 | No | 5000 | 10000 | 396.8 | 1 | 2025-10-20 | - | - | - | - | - | - | -
JMTQ200P03A-P | Trench | PDFN3x3-8L | Active |  | P | -30 | -12 | -1.6 | 13.4 | 17.4 | 17.7 | 23 | - | - | ±25 | 7.8 | 1267 | 166 | 126 | 23 | No | 5000 | 10000 | 308.2 | 1 | 2025-10-20 | - | - | - | - | - | - | -
JMTP4435A | Trench | SOP-8 | Active |  | P | -30 | -10 | -1.6 | 12.8 | 16.6 | 18.1 | 23.5 | - | - | ±20 | 7.8 | 1267 | 166 | 126 | 23 | No | 4000 | 8000 | 294.4 | 1.3 | 2023-08-11 | IRF9333 | - | - | AO4419 | - | - | -
JMTK340P03A | Trench | TO-252-3L | Active |  | P | -30 | -20 | -1.7 | 20.6 | 26.8 | 28.7 | 37.3 | - | - | ±20 | 25 | 890 | 112 | 90 | 17 | No | 2500 | 5000 | 350.2 | 1.1 | 8/8/2023 | - | - | - | AOD417 | - | - | -
JMTP250P03A | Trench | SOP-8 | Active |  | P | -30 | -9 | -1.5 | 19 | 25 | 27 | 38 | - | - | ±20 | 25 | 1200 | 155 | 139 | 52 | No | 4000 | 8000 | 988 | 1 | 2022-03-08 | - | - | - | - | - | - | -
JMTP340P03A | Trench | SOP-8 | Active |  | P | -30 | -7 | -1.7 | 19.7 | 25.6 | 27.5 | 35.8 | - | - | ±20 | - | 860 | 109 | 84 | 16 | No | 4000 | 8000 | 315.2 | 1.1 | 2023-11-01 | - | - | - | AO4449 | - | - | -
JMTL3407A | Trench | SOT-23 | Active |  | P | -30 | -4.1 | -1.8 | 35 | 46 | 49 | 64 | - | - | ±20 | - | 540 | 75 | 57 | 11 | No | 3000 | 30000 | 385 | 1.4 | 2025-02-07 | IRLML9301 | NTR4171P | - | AO3407 | - | - | -
JMTP4953A | Trench | SOP-8 | Active |  | P+P | -30 | -5.1 | -1.8 | 33 | 43 | 49 | 64 | - | - | ±20 | 12 | 540 | 75 | 57 | 11 | No | 4000 | 8000 | 363 | 1.2 | 2023-08-11 | - | - | - | AO4803 | - | - | -
JMTP9435A | Trench | SOP-8 | Active |  | P | -30 | -5.1 | -1.8 | 31 | 40 | 46 | 60 | - | - | ±20 | 12 | 540 | 75 | 57 | 11 | No | 4000 | 8000 | 341 | 1.2 | 2023-08-11 | IRF9335 | - | - | AO4405 | - | - | -
JMTJ3407A | Trench | SOT-23-3L | Active |  | P | -30 | -4.1 | -1.8 | 35 | 46 | 49 | 60 | - | - | ±20 | - | 540 | 75 | 57 | 11 | No | 3000 | 30000 | 385 | 1.2 | 2023-08-11 | - | - | - | - | - | - | -
JMTL3401A | Trench | SOT-23 | Active |  | P | -30 | -4.2 | -0.9 | 36 | 47 | 41 | 53 | 52 | 68 | ±12 | - | 762 | 74 | 61 | 8 | No | 3000 | 30000 | 288 | 1.6 | 2023-05-05 | - | NTR4171P | - | AO3401 | - | - | -
JMTL3401B | Trench | SOT-23 | Active |  | P | -30 | -4 | -0.95 | 48 | 62 | 56 | 73 | 75 | 98 | ±12 | - | 553 | 57 | 35 | 6.5 | No | 3000 | 120000 | 312 | 1.1 | 2024-07-15 | - | NTR4171P | - | AO3401 | - | - | -
JMTJ3401A | Trench | SOT-23-3L | Active |  | P | -30 | -4.2 | -0.9 | 36 | 47 | 41 | 53 | 52 | 68 | ±12 | - | 762 | 74 | 61 | 8 | No | 3000 | 30000 | 288 | 1.1 | 2023-05-05 | - | - | - | - | - | - | -
JMTJ3401B | Trench | SOT-23-3L | Active |  | P | -30 | -4 | -0.95 | 49 | 64 | 57 | 74 | 74 | 96 | ±12 | - | 553 | 57 | 35 | 6.5 | No | 3000 | 30000 | 318.5 | 1 | 2023-05-05 | - | - | - | - | - | - | -
JMTG030P02A | Trench | PDFN5x6-8L | Active |  | P | -20 | -85 | -0.6 | - | - | 2.3 | 3 | 3 | 3.8 | ±12 | 150 | 10526 | 1308 | 888 | 95 | No | 5000 | 50000 | 218.5 | 1.2 | 2024-06-03 | - | - | - | AONS21113 | - | - | -
JMTQ55P02A | Trench | PDFN3x3-8L | Active |  | P | -20 | -55 | -0.65 | - | - | 6.6 | 8.3 | 8 | 10.4 | ±12 | 90 | 4770 | 570 | 502 | 56 | No | 5000 | 50000 | 369.6 | 1.4 | 2024-05-15 | - | - | - | AON7407 | - | - | -
JMTK50P02A | Trench | TO-252-3L | Active |  | P | -20 | -60 | -0.85 | - | - | 6.6 | 8.5 | 8 | 12 | ±12 | - | 4590 | 505 | 440 | 56 | No | 2500 | 5000 | 370 | 1 | 2022-10-10 | - | - | - | - | - | - | -
JMTI210P02A | Trench | TO-251-3L | Active |  | P | -20 | -20 | -0.65 | - | - | 12 | 16 | 17 | 24 | ±12 | 36 | 2000 | 242 | 231 | 16 | No | 4950 | 4950 | 192 | 1 | 2022-03-22 | - | - | - | - | - | - | -
JMTP085P02A | Trench | SOP-8 | Active |  | P | -20 | -15 | -0.7 | - | - | 7 | 9 | 9 | 13 | ±12 | 56 | 4600 | 460 | 459 | 56 | No | 4000 | 8000 | 392 | 1 | 2022-04-19 | - | - | - | - | - | - | -
JMTD3139K | Trench | DFN1006-3L | Active |  | P | -20 | -1.2 | -0.7 | - | - | 271 | 352 | 360 | 467 | ±10 | - | 69 | 18 | 9.1 | 1 | Yes | 10000 | 400000 | 271 | 1 | 2025-08-27 | - | - | - | - | - | - | -
JMTL3139K | Trench | SOT-23 | Active |  | P | -20 | -1.1 | -0.7 | - | - | 285 | 370 | 377 | 600 | ±10 | - | 69 | 18 | 10 | 1 | Yes | 3000 | 30000 | 285 | 1 | 2025-08-27 | - | - | - | - | - | - | -
JMTL3139KT5 | Trench | SOT-523-3L | Active |  | P | -20 | -0.7 | -0.7 | - | - | 307 | 399 | 394 | 600 | ±10 | - | 70 | 18 | 10 | 1 | Yes | 3000 | 30000 | 307 | 1 | 2025-08-27 | - | - | - | - | - | - | -
JMTV210P02A | Trench | DFN2020-6L | Active |  | P | -20 | -12 | -0.8 | - | - | 11.6 | 15.1 | 15.9 | 20.7 | ±12 | 25 | 1797 | 213 | 180 | 16 | No | 3000 | 30000 | 186 | 1.6 | 2023-12-01 | IRLHS2242 | - | - | AON2405 | - | - | -
JMTV250P02A | Trench | DFN2020-6L | Active |  | P | -20 | -10 | -0.7 | - | - | 15.3 | 19.2 | 21.4 | 27.8 | ±12 | 25 | 1200 | 191 | 168 | 14 | No | 3000 | 30000 | 238.4 | 1 | 2022-10-20 | - | - | - | - | - | - | -
JMTV2305A | Trench | DFN2020-6L | Active |  | P | -20 | -7 | -0.7 | - | - | 25 | 31 | 36 | 47 | ±12 | 16 | 830 | 132 | 85 | 8.8 | No | 3000 | 30000 | 220 | 1 | 2022-10-20 | - | - | - | - | - | - | -
JMTJ210P02A | Trench | SOT-23-3L | Active |  | P | -20 | -7 | -0.8 | - | - | 14.4 | 18.7 | 18.8 | 24.4 | ±12 | - | 1797 | 213 | 180 | 16 | No | 3000 | 30000 | 230 | 1.4 | 2023-09-07 | - | - | - | - | - | - | -
JMTJ250P02A | Trench | SOT-23-3L | Active |  | P | -20 | -5 | -0.7 | - | - | 20 | 26 | 27 | 37 | ±12 | - | 1200 | 191 | 168 | 33.7 | No | 3000 | 30000 | 674 | 1.1 | 2026-04-10 | - | - | - | - | - | - | -
JMTJ3415KL | Trench | SOT-23-3L | Active |  | P | -20 | -4.1 | -0.65 | - | - | 29 | 38 | 38 | 53 | ±10 | - | 289 | 98 | 22 | 33.7 | No | 3000 | 30000 | 977.3 | 1 | 2022-03-23 | - | - | - | - | - | - | -
JMTL2305A | Trench | SOT-23 | Active |  | P | -20 | -4.1 | -0.7 | - | - | 27 | 35 | 38 | 53 | ±12 | - | 830 | 132 | 85 | 8.8 | No | 3000 | 30000 | 237.6 | 1.4 | 2023-12-01 | IRLML2244 | FDN304P | - | - | PMV32UP | - | -
JMTL3415KL | Trench | SOT-23 | Active |  | P | -20 | -4.1 | -0.7 | - | - | 23.8 | 40 | 32.2 | 56 | ±10 | - | 893 | 91 | 52 | 9 | Yes | 3000 | 120000 | 214.2 | 1.5 | 2024-06-06 | - | - | - | - | - | - | -
JMTP4953B | Trench | SOP-8 | Active |  | P+P | -20 | -4 | -0.7 | - | - | 50 | 65 | 65 | 90 | ±12 | - | 503 | 67 | 58 | 4.1 | No | 4000 | 8000 | 205 | 1 | 2022-03-08 | - | - | - | - | - | - | -
JMTM3415KL | Trench | SOT-23-6L | Active |  | P | -20 | -4.1 | -0.7 | - | - | 30 | 39 | 40 | 56 | ±10 | - | 289 | 98 | 22 | 4.1 | Yes | 3000 | 30000 | 123 | 1 | 2022-03-01 | - | - | - | - | - | - | -
JMTL2301C | Trench | SOT-23 | Active |  | P | -20 | -3 | -0.7 | - | - | 55 | 70 | 70 | 100 | ±12 | - | 503 | 67 | 58 | 4.1 | No | 3000 | 120000 | 225.5 | 1.4 | 2024-07-15 | - | NTR4101P | - | AO3413 | PMV65xP | - | -
JMTL2301B | Trench | SOT-23 | Active |  | P | -20 | -2.5 | -0.7 | - | - | 80 | 104 | 110 | 154 | ±12 | - | 248 | 42 | 31 | 2.9 | No | 3000 | 30000 | 232 | 1.3 | 2022-08-16 | - | - | - | - | - | - | -
JMTL2301E | Trench | SOT-23 | Active |  | P | -20 | -2 | -0.7 | - | - | 88 | 125 | 116 | 190 | ±12 | - | 234 | 34 | 24 | 2.4 | No | 3000 | 30000 | 211 | 1.4 | 2025-03-03 | IRLML2246 | - | - | - | - | - | -
JMTV220P02A | Trench | DFN2020-6L | Active |  | P | -16 | -7.7 | -0.6 | - | - | 17 | 23 | 22 | 29 | ±10 | 15 | 1352 | 190 | 167 | 14 | No | 3000 | 30000 | 238 | 1 | 2025-08-27 | - | - | - | - | - | - | -
JMTV2333A | Trench | DFN2020-6L | Active |  | P | -12 | -8 | -0.7 | - | - | 12 | 15.6 | 16 | 20.8 | ±12 | - | 1821 | 201 | 169 | 36 | No | 3000 | 30000 | 432 | 1.1 | 2023-11-01 | - | - | - | - | - | - | -
JMTJ2333A | Trench | SOT-23-3L | Active |  | P | -12 | -7 | -0.7 | - | - | 16 | 21 | 20 | 26 | ±12 | - | 1821 | 201 | 169 | 10.5 | No | 3000 | 30000 | 169 | 1.1 | 2023-11-01 | - | - | - | - | - | - | -
JMTL2305B | Trench | SOT-23 | Active |  | P | -12 | -4.1 | -0.65 | - | - | 26 | 36 | 35 | 53 | ±8 | - | 905 | 210 | 195 | 7.8 | No | 3000 | 120000 | 203 | 1.5 | 2024-04-25 | IRLML6401 | FDN306P | - | - | - | - | -
JMTQ025N02A | Trench | PDFN3x3-8L | Active |  | N | 20 | 80 | 0.95 | 2.1 | 2.7 | 2.3 | 3 | 3.2 | 4.2 | ±12 | 210 | 6215 | 824 | 723 | 64 | No | 5000 | 10000 | 134.4 | 1.3 | 2023-03-29 | IRLHM620 | - | - | - | - | - | -
JMTK90N02A | Trench | TO-252-3L | Active |  | N | 20 | 90 | 0.8 | - | - | 2.8 | 3.6 | 3.8 | 4.9 | ±12 | 156 | 3476 | 528 | 464 | 65 | No | 2500 | 5000 | 182 | 1.2 | 2023-03-29 | IRLR6225 | - | - | - | - | - | -
JMTG90N02A | Trench | PDFN5x6-8L | Active |  | N | 20 | 75 | 0.8 | - | - | 2.8 | 3.6 | 3.6 | 4.7 | ±12 | 156 | 3476 | 528 | 464 | 65 | No | 5000 | 10000 | 182 | 1.2 | 2023-03-29 | - | - | - | - | - | - | -
JMTQ90N02A | Trench | PDFN3x3-8L | Active |  | N | 20 | 60 | 0.8 | - | - | 3 | 3.9 | 3.8 | 4.9 | ±12 | 121 | 3476 | 528 | 464 | 65 | No | 5000 | 10000 | 195 | 1.3 | 2023-03-29 | - | - | - | - | - | - | -
JMTK75N02A | Trench | TO-252-3L | Active |  | N | 20 | 75 | 0.8 | - | - | 3.8 | 4.9 | 5 | 6.5 | ±12 | 100 | 3174 | 396 | 365 | 36 | No | 2500 | 5000 | 136.8 | 1.3 | 2023-05-05 | - | - | - | - | - | - | -
JMTI080N02A | Trench | TO-251-3L | Active |  | N | 20 | 50 | 0.75 | - | - | 5.8 | 7.5 | 7.8 | 10.1 | ±12 | 49 | 1613 | 228 | 200 | 18 | No | 4950 | 4950 | 104.4 | 1.1 | 2023-06-27 | - | - | - | - | - | - | -
JMTQ050N02A | Trench | PDFN3x3-8L | Active |  | N | 20 | 50 | 0.8 | - | - | 3.8 | 4.9 | 5 | 6.5 | ±12 | 90 | 3174 | 396 | 365 | 36 | No | 5000 | 10000 | 136.8 | 1.2 | 2023-05-05 | - | - | - | AON7404 | - | - | -
JMTK2006A | Trench | TO-252-3L | Active |  | N | 20 | 60 | 0.9 | - | - | 4.8 | 6.2 | 6.5 | 8.5 | ±12 | 64 | 2007 | 278 | 252 | 23 | No | 2500 | 5000 | 110.4 | 1.2 | 2023-05-05 | - | - | - | - | - | - | -
JMTK2007A | Trench | TO-252-3L | Active |  | N | 20 | 50 | 0.75 | - | - | 6.2 | 8.1 | 8.2 | 10.7 | ±12 | 49 | 1613 | 228 | 200 | 18 | No | 2500 | 5000 | 111.6 | 1 | 2023-03-29 | - | - | - | - | - | - | -
JMTQ070N02A | Trench | PDFN3x3-8L | Active |  | N | 20 | 63 | 0.8 | 4.8 | 6.2 | 6.4 | 8.3 | - | - | ±12 | 59 | 1992 | 280 | 253 | 23 | No | 5000 | 10000 | 110.4 | 1 | 2025-12-09 | - | - | - | - | - | - | -
JMTK100N02A | Trench | TO-252-3L | Active |  | N | 20 | 30 | 0.75 | - | - | 8 | 10.4 | 10.1 | 13.1 | ±12 | 30 | 1195 | 175 | 150 | 13 | No | 2500 | 5000 | 104 | 1.1 | 2023-09-07 | - | - | - | - | - | - | -
JMTV070N02A | Trench | DFN2020-6L | Active |  | N | 20 | 25 | 0.7 | - | - | 5.3 | 6.6 | 7.4 | 9.6 | ±12 | 49 | 1567 | 281 | 239 | 19 | No | 3000 | 30000 | 101 | 1 | 2022-10-20 | - | - | - | - | - | - | -
JMTV080N02A | Trench | DFN2020-6L | Active |  | N | 20 | 20 | 0.75 | - | - | 6.9 | 9 | 9 | 11.7 | ±12 | 36 | 1613 | 228 | 200 | 17 | No | 3000 | 30000 | 117 | 1 | 2023-03-29 | - | - | - | - | - | - | -
JMTV100N02A | Trench | DFN2020-6L | Active |  | N | 20 | 10 | 0.75 | - | - | 7.5 | 9.8 | 9.6 | 12.5 | ±12 | 30 | 1195 | 175 | 150 | 13 | No | 3000 | 30000 | 97.5 | 1.2 | 2023-09-07 | - | - | - | AON2408 | - | - | -
JMTJ100N02A | Trench | SOT-23-3L | Active |  | N | 20 | 8 | 0.75 | - | - | 8.2 | 10.7 | 10.2 | 13.3 | ±12 | - | 1195 | 175 | 150 | 13 | No | 3000 | 120000 | - | 1.3 | 2025-02-07 | - | - | - | - | - | - | -
JMTL2312A | Trench | SOT-23 | Active |  | N | 20 | 6.8 | 0.75 | - | - | 16 | 21 | 19 | 25 | ±12 | - | 712 | 116 | 103 | 9 | No | 3000 | 120000 | 144 | 1.5 | 2024-07-16 | IRLML6244 | FDN028N20 | - | AOSS32136C | PMV16xN | - | -
JMTL3416KS | Trench | SOT-23 | Active |  | N | 20 | 5 | 0.7 | - | - | 17 | 22 | 26 | 36 | ±10 | - | 545 | 103 | 90 | 8 | Yes | 3000 | 30000 | - | 1 | 2021-09-10 | - | - | - | AO3416 | - | - | -
JMTM8205A | Trench | SOT-23-6L | Active |  | N+N | 19.5 | 5 | 0.7 | - | - | 18.5 | 24.1 | 22.8 | 29.6 | ±12 | - | 447 | 64 | 52 | 5.2 | No | 3000 | 30000 | 96.2 | 1 | 2023-06-27 | - | - | - | - | - | - | -
JMTL2302C | Trench | SOT-23 | Active |  | N | 20 | 4 | 0.75 | - | - | 22 | 29 | 27 | 35 | ±12 | - | 455 | 64 | 55 | 6 | No | 3000 | 120000 | 132 | 1.6 | 2024-07-16 | - | FDN339AN | - | AO3420 | PMV30UN2 | - | -
JMTL2312L | Trench | SOT-23 | Active |  | N | 20 | 6 | 0.7 | - | - | 16 | 21 | 19 | 25 | ±12 | - | 754 | 94 | 83 | 9.3 | No | 3000 | 120000 | 189 | 1.2 | 2024-07-16 | - | - | - | - | - | - | -
JMTJ2302C | Trench | SOT-23-3L | Active |  | N | 20 | 4 | 0.75 | - | - | 22 | 29 | 27 | 35 | ±12 | - | 455 | 64 | 55 | 6 | No | 3000 | 30000 | 132 | 1.2 | 2023-09-07 | - | - | - | - | - | - | -
JMTM8810KS | Trench | SOT-23-6L | Active |  | N+N | 20 | 4.8 | 0.7 | - | - | 15 | 20 | 25 | 35 | ±10 | - | 545 | 103 | 90 | 5.6 | Yes | 3000 | 30000 | - | 1 | 2022-03-01 | - | - | - | - | - | - | -
JMTM8205B | Trench | SOT-23-6L | Active |  | N+N | 20 | 6 | 0.7 | - | - | 17.4 | 22.6 | 22 | 28.6 | ±12 | - | 583 | 79 | 68 | 6.7 | No | 3000 | 30000 | 119 | 1 | 2023-09-08 | - | - | - | - | - | - | -
JMTT8810KS | Trench | TSSOP-8 | Active |  | N+N | 20 | 4.8 | 0.7 | - | - | 17 | 22 | 25 | 35 | ±10 | - | 545 | 103 | 90 | 8 | Yes | 5000 | 10000 | - | 1 | 2022-03-01 | - | - | - | - | - | - | -
JMTP9926A | Trench | SOP-8 | Active |  | N+N | 20 | 6.5 | 0.75 | - | - | 13 | 17 | 17 | 21 | ±12 | 16 | 712 | 106 | 113 | 9 | No | 4000 | 8000 | 117 | 1.4 | 2023-09-07 | - | - | - | - | - | - | -
JMTP9926B | Trench | SOP-8 | Active |  | N+N | 20 | 6 | 0.75 | - | - | 21 | 27 | 25 | 33 | ±12 | 7.5 | 455 | 64 | 55 | 6 | No | 4000 | 8000 | 126 | 1.1 | 2023-09-07 | - | FDS9926A | - | AO9926B | - | - | -
JMTL2302B | Trench | SOT-23 | Active |  | N | 20 | 3 | 0.75 | - | - | 47 | 61 | 59 | 77 | ±12 | - | 200 | 35 | 28 | 3 | No | 3000 | 30000 | 141 | 1.4 | 2023-09-07 | BSS205N | FDN335N | - | AO3494 | NxV40UN | - | -
JMTD3134K | Trench | DFN1006-3L | Active |  | N | 20 | 0.75 | 0.7 | - | - | 125 | 165 | 185 | 260 | ±10 | - | 60 | 22 | 12 | 1 | Yes | 10000 | 400000 | - | 1.1 | 2026-05-15 | - | - | - | - | - | - | -
JMTL3134KT5 | Trench | SOT-523-3L | Active |  | N | 20 | 0.75 | 0.7 | - | - | 145 | 240 | 225 | 315 | ±10 | - | 60 | 22 | 12 | 1 | Yes | 3000 | 30000 | - | 1.1 | 2022-03-01 | - | - | - | - | - | - | -
JMTL3134KT7 | Trench | SOT-723-3L | Active |  | N | 20 | 0.75 | 0.7 | - | - | 120 | 240 | 180 | 280 | ±10 | - | 60 | 22 | 12 | 1 | Yes | 10000 | 400000 | - | 1.2 | 2022-08-09 | - | - | - | - | - | - | -
JMTL3134K | Trench | SOT-23 | Active |  | N | 20 | 0.9 | 0.7 | - | - | 135 | 240 | 195 | 280 | ±10 | - | 60 | 22 | 12 | 1 | Yes | 3000 | 30000 | - | 1.2 | 2022-03-01 | - | - | - | - | - | - | -
JMTLA3134K | Trench | SOT-323-3L | Active |  | N | 20 | 0.9 | 0.7 | - | - | 135 | 240 | 195 | 280 | ±10 | - | 60 | 22 | 12 | 1 | Yes | 3000 | 45000 | - | 1.1 | 2022-03-01 | - | - | - | - | - | - | -
JMTLB3134K | Trench | SOT-363-6L | Active |  | N+N | 20 | 0.9 | 0.7 | - | - | 135 | 240 | 195 | 280 | ±10 | - | 60 | 22 | 12 | 1 | Yes | 3000 | 45000 | - | 1.1 | 2022-03-01 | - | - | - | - | - | - | -
JMTL3404B | Trench | SOT-23 | Active |  | N | 30 | 5 | 1.5 | 21 | 27 | 27 | 35 | - | - | ±20 | - | 388 | 57 | 45 | 9 | No | 3000 | 120000 | 189 | 1.1 | 2024-07-16 | - | - | - | - | - | - | -
JMTG3002B | Trench | PDFN5x6-8L | Active |  | N | 30 | 120 | 1.9 | 1.7 | 2.2 | 3 | 3.9 | - | - | ±20 | 289 | 5065 | 574 | 472 | 97 | No | 5000 | 10000 | 164.9 | 1.5 | 2023-05-05 | - | NTMFS4845 | - | - | - | - | -
JMTC018N03A | Trench | TO-220-3L | Active |  | N | 30 | 190 | 1.5 | 2.2 | 2.7 | 2.8 | 4.2 | - | - | ±20 | 271 | 6278 | 863 | 532 | 108 | No | 50 | 5000 | 237.6 | 1.1 | 2024-06-03 | IRLB8314 | - | - | - | PSMN2R7-30PL | - | -
JMTK018N03A | Trench | TO-252-3L | Active |  | N | 30 | 190 | 1.6 | 2 | 2.6 | 2.5 | 4.2 | - | - | ±20 | 271 | 6278 | 863 | 532 | 108 | No | 2500 | 5000 | 216 | 1.2 | 2024-06-03 | IRFR8314 | - | - | - | - | - | -
JMTC3002B | Trench | TO-220-3L | Active |  | N | 30 | 165 | 1.8 | 2.4 | 3.1 | 3.5 | 4.6 | - | - | ±20 | 237 | 5180 | 657 | 537 | 97 | No | 50 | 5000 | 232.8 | 1 | 2024-10-09 | - | - | - | - | - | - | -
JMTQ3400D | Trench | PDFN3X3-8L-D | Active |  | N+N | 30 | 40 | 1 | 10.6 | 13.8 | 11.3 | 14.7 | - | - | ±12 | 31 | 1533 | 118 | 94 | 16 | No | 5000 | 50000 | 169.6 | 1 | 2024-10-09 | - | - | - | - | - | - | -
JMTG018N03A | Trench | PDFN5x6-8L | Active |  | N | 30 | 130 | 1.5 | 1.5 | 1.8 | 2 | 3 | - | - | ±20 | 271 | 6278 | 863 | 532 | 108 | No | 5000 | 50000 | 162 | 1.3 | 2024-06-03 | - | - | - | AONS32304 | - | - | -
JMTE3002B | Trench | TO-263-3L | Active |  | N | 30 | 180 | 1.9 | 2 | 2.6 | 3.2 | 4.2 | - | - | ±20 | 306 | 5065 | 574 | 472 | 97 | No | 800 | 4000 | 194 | 1.4 | 2023-05-05 | IPB80N03S4L-02 | - | - | - | PSMN2R7-30BL | - | -
JMTK3002B | Trench | TO-252-3L | Active |  | N | 30 | 180 | 1.9 | 2 | 2.6 | 3.3 | 4.3 | - | - | ±20 | 289 | 5065 | 574 | 472 | 97 | No | 2500 | 5000 | 194 | 1.1 | 2023-05-05 | - | - | - | AOD508 | - | - | -
JMTR3002A | Trench | DFN3333-8L | Active |  | N | 30 | 100 | 1.9 | 2.3 | 3 | 3.6 | 4.7 | - | - | ±20 | 256 | 5065 | 574 | 472 | 97 | No | 5000 | 10000 | 223.1 | 1 | 2023-03-29 | - | - | - | - | - | - | -
JMTE3003A | Trench | TO-263-3L | Active |  | N | 30 | 150 | 1.9 | 2.2 | 2.9 | 5 | 6.5 | - | - | ±20 | 210 | 3650 | 494 | 366 | 67 | No | 800 | 4000 | 147.4 | 1.2 | 2023-03-29 | IRL7833S | - | - | - | PSMN3R4-30BL | - | -
JMTE018N03A | Trench | TO-263-3L | Active |  | N | 30 | 190 | 1.5 | 1.9 | 2.4 | - | - | - | - | ±20 | 271 | 6278 | 863 | 532 | 108 | No | 800 | 4000 | 205.2 | 1.2 | 2024-02-27 | - | - | - | - | - | - | -
JMTC3003A | Trench | TO-220C-3L | Active |  | N | 30 | 150 | 1.9 | 2.5 | 3.3 | 4.8 | 6.2 | - | - | ±20 | 210 | 3650 | 494 | 366 | 67 | No | 1000 | 5000 | 167.5 | 1.1 | 2023-03-29 | IRLB8743 | - | - | - | PSMN3R4-30PL | - | -
JMTG3003A | Trench | PDFN5x6-8L | Active |  | N | 30 | 142 | 1.6 | 2.3 | 3.1 | 3.5 | 6.4 | - | - | ±20 | 177 | 3650 | 494 | 366 | 67 | No | 5000 | 50000 | 154.1 | 1.6 | 2024-10-21 | IRFH7932 | - | - | AON6354 | - | - | -
JMTG3005B | Trench | PDFN5x6-8L | Active |  | N | 30 | 94 | 1.6 | 3.9 | 5.1 | 5.5 | 7.2 | - | - | ±20 | 96 | 2247 | 264 | 220 | 45 | No | 5000 | 50000 | 175.5 | 1.1 | 2025-04-10 | - | - | - | - | - | - | -
JMTG3005D | Trench | PDFN5x6-8L-D | Active |  | N+N | 30 | 97 | 1.7 | 3.9 | 5.1 | 6.3 | 8.2 | - | - | ±20 | 89 | 2254 | 249 | 207 | 44 | No | 5000 | 50000 | 172 | 1 | 2026-02-05
JMTG3005B-P | Trench | PDFN5x6-8L | Active |  | N | 30 | 94 | 1.6 | 3.9 | 5.1 | 5.5 | 7.2 | - | - | ±20 | 96 | 2247 | 264 | 220 | 45 | No | 5000 | 50000 | 175.5 | 1 | 2025-09-23 | - | - | - | - | - | - | -
JMTQ3003A | Trench | PDFN3x3-8L | Active |  | N | 30 | 80 | 1.9 | 2.6 | 3.4 | 5.1 | 6.6 | - | - | ±20 | 169 | 3650 | 494 | 366 | 67 | No | 5000 | 10000 | 174.2 | 1.4 | 2023-05-05 | - | NTTFS4985NF | - | AONR36366 | - | - | -
JMTQ190N03A | Trench | PDFN3X3-8L | Active |  | N | 30 | 29 | 1.6 | 13.2 | 17.2 | 16.5 | 21.4 | - | - | ±12 | 18 | 659 | 84 | 68 | 14 | No | 5000 | 50000 | 184.8 | 1 | 2024-09-03 | - | - | - | - | - | - | -
JMTG3008D | Trench | PDFN5X6-8L-D | Active |  | N+N | 30 | 41 | 1.6 | 6.1 | 7.9 | 8.7 | 11.2 | - | - | ±20 | 44 | 1232 | 157 | 127 | 25 | No | 5000 | 50000 | 152.5 | 1.1 | 2024-10-09 | - | - | - | - | - | - | -
JMTQ3006C | Trench | PDFN3x3-8L | Active |  | N | 30 | 52 | 1.7 | 4.3 | 5.6 | 6.1 | 7.9 | - | - | ±20 | 54 | 1612 | 192 | 164 | 33 | No | 5000 | 50000 | 141.9 | 1.1 | 2024-07-10 | - | - | - | - | - | - | -
JMTK3003A | Trench | TO-252-3L | Active |  | N | 30 | 150 | 1.9 | 2.6 | 3.4 | 4.9 | 6.4 | - | - | ±20 | 210 | 3650 | 494 | 366 | 67 | No | 2500 | 5000 | 174.2 | 1.2 | 2023-03-29 | IRLR8743 | - | - | AOD4132 | - | - | -
JMTG040N03A | Trench | PDFN5x6-8L | Active |  | N | 30 | 80 | 1.9 | 2.6 | 3.4 | 4.3 | 5.6 | - | - | ±20 | 156 | 3089 | 372 | 302 | 58 | No | 5000 | 10000 | 150.8 | 1.2 | 2023-03-29 | IRFH8325 | - | - | AON6576 | - | - | -
JMTG044N03A | Trench | PDFN5x6-8L | Active |  | N | 30 | 81 | 1.7 | 3.6 | 4.6 | 6 | 6.4 | - | - | ±20 | 96 | 2374 | 286 | 234 | 46 | No | 5000 | 50000 | 166 | 1 | 2026-02-05
JMTK3004A | Trench | TO-252-3L | Active |  | N | 30 | 100 | 1.9 | 2.8 | 3.6 | 4.7 | 6.1 | - | - | ±20 | 156 | 3089 | 372 | 302 | 58 | No | 2500 | 5000 | 162.4 | 1.1 | 2023-03-29 | - | NVD4804N | - | - | - | - | -
JMTK3005L | Trench | TO-252-3L | Active |  | N | 30 | 90 | 1.1 | 3 | 4 | 4.7 | 6.6 | - | - | ±20 | 81 | 1700 | 320 | 300 | 45 | No | 2500 | 5000 | 135 | 1.1 | 2020-06-15 | IPD040N03L G | - | - | - | - | - | -
JMTQ040N03A | Trench | PDFN3x3-8L | Active |  | N | 30 | 60 | 1.9 | 3.1 | 4 | 4.8 | 6.2 | - | - | ±20 | 121 | 3089 | 372 | 302 | 58 | No | 5000 | 10000 | 179.8 | 1.2 | 2023-03-29 | IRFHM8326 | NTTFS4C08N | - | AON7502 | - | - | -
JMTI3005A | Trench | TO-251-3L | Active |  | N | 30 | 90 | 1.6 | 3.3 | 4.3 | 6.2 | 8.1 | - | - | ±20 | 110 | 2260 | 296 | 230 | 42 | No | 4950 | 4950 | 138.6 | 1.2 | 2024-04-10 | IRLU7843 | - | - | - | - | - | -
JMTK3005A | Trench | TO-252-3L | Active |  | N | 30 | 100 | 1.6 | 3.4 | 4.4 | 5.7 | 7.4 | - | - | ±20 | 110 | 2260 | 296 | 230 | 42 | No | 2500 | 5000 | 142.8 | 1.3 | 2024-04-10 | IRLR8256 | NTD4805N | - | AOD516 | - | - | -
JMTJ3404A | Trench | SOT-23-3L | Active |  | N | 30 | 5 | 1.8 | 18 | 23 | 25 | 32 | - | - | ±20 | - | 503 | 70 | 55 | 11 | No | 3000 | 120000 | 198 | 1 | 2024-07-31 | - | - | - | - | - | - | -
JMTK3005B | Trench | TO-252-3L | Active |  | N | 30 | 90 | 1.6 | 2.9 | 4.4 | 4.6 | 6.4 | - | - | ±20 | 96 | 2247 | 264 | 220 | 45 | No | 2500 | 5000 | 130.5 | 1.3 | 2025-04-10 | - | - | - | - | - | - | -
JMTK3005B-P | Trench | TO-252-3L | Active |  | N | 30 | 90 | 1.6 | 2.9 | 4.4 | 4.6 | 6.4 | - | - | ±20 | 96 | 2247 | 264 | 220 | 45 | No | 2500 | 5000 | 130.5 | 1 | 2025-09-23 | - | - | - | - | - | - | -
JMTQ3005A | Trench | PDFN3x3-8L | Active |  | N | 30 | 50 | 1.6 | 3.7 | 4.8 | 6.4 | 8.3 | - | - | ±20 | 100 | 2260 | 296 | 230 | 42 | No | 5000 | 50000 | 155.4 | 1.5 | 2024-04-10 | - | NTTFS4C08N | - | AON7534 | PxN5R4-30QL | - | -
JMTC3005A | Trench | TO-220C-3L | Active |  | N | 30 | 90 | 1.6 | 3.7 | 5 | 5 | 9 | - | - | ±20 | 103 | 2264 | 302 | 246 | 44 | No | 1000 | 5000 | 162.8 | 1.5 | 2021-05-19 | IRLB8748 | - | - | - | PSMN4R3-30PL | - | -
JMTG3005A | Trench | PDFN5x6-8L | Active |  | N | 30 | 60 | 1.6 | 3.6 | 4.7 | 6.1 | 7.9 | - | - | ±20 | 110 | 2260 | 296 | 230 | 42 | No | 5000 | 10000 | 151.2 | 1.5 | 2024-04-10 | IRFH8330 | - | - | AONS36346 | - | - | -
JMTG3005C | Trench | PDFN5x6-8L | Active |  | N | 30 | 103 | 1.6 | 3.2 | 4.2 | 5.7 | 7.5 | - | - | ±20 | 85 | 2264 | 302 | 246 | 44 | No | 5000 | 50000 | 140.8 | 1 | 2024-07-31 | - | - | - | - | - | - | -
JMTK3006D | Trench | TO-252-3L | Active |  | N | 30 | 80 | 1.6 | 3.9 | 5 | 6.3 | 8.2 | - | - | ±20 | 83 | 1929 | 223 | 187 | 38 | No | 2500 | 5000 | 148.2 | 1.1 | 2025-03-03 | - | - | - | - | - | - | -
JMTK3006E | Trench | TO-252-3L | Active |  | N | 30 | 61 | 1.4 | 4.3 | 5.6 | 7 | 9.1 | - | - | ±20 | 71 | 1627 | 189 | 162 | 33 | No | 2500 | 5000 | 141.9 | 1.0 | 2025-02-07 | - | - | - | - | - | - | -
JMTP045N03A | Trench | SOP-8 | Active |  | N | 30 | 20 | 1 | 4.6 | 6 | 6.1 | 8.6 | - | - | ±20 | 100 | 1700 | 320 | 300 | 45 | No | 4000 | 8000 | 207 | 1.2 | 2025-02-07 | IRF7455 | - | - | AO4494 | - | - | -
JMTK3006B | Trench | TO-252-3L | Active |  | N | 30 | 70 | 1.6 | 4.6 | 6 | 7.3 | 9.5 | - | - | ±20 | 81 | 1788 | 225 | 180 | 34 | No | 2500 | 5000 | 156.4 | 1.1 | 2023-03-29 | IPD50N03S4L-06; IPD060N03LG; IPD050N03LG | FDD6670A | - | AOD514 | - | - | -
JMTQ3006B | Trench | PDFN3x3-8L | Active |  | N | 30 | 40 | 1.6 | 4.7 | 6.1 | 7.4 | 9.6 | - | - | ±20 | 64 | 1788 | 225 | 180 | 34 | No | 5000 | 10000 | 159.8 | 1.3 | 2023-03-29 | BSZ060NE2LS; IRFH3702 | NTTFS4C10N | - | AON7380 | PxN6R7-30QL | - | -
JMTK50N03A | Trench | TO-252-3L | Active |  | N | 30 | 50 | 1.8 | 6.6 | 8.6 | 9.9 | 12.9 | - | - | ±20 | 49 | 1174 | 162 | 130 | 23 | No | 2500 | 5000 | 151.8 | 1 | 2023-03-29 | IRLR8729; IPD50N03S2L-06; IRLR8259; IPD075N03LG | FDD8880 | - | AOD536 | - | - | -
JMTG3008A | Trench | PDFN5x6-8L | Active |  | N | 30 | 40 | 1.8 | 6.6 | 8.6 | 9.6 | 12.5 | - | - | ±20 | 49 | 1174 | 162 | 130 | 23 | No | 5000 | 10000 | 151.8 | 1.2 | 2023-03-29 | IRFH8334; IRFH7914 | - | - | AONS32314 | - | - | -
JMTQ3005B-P | Trench | PDFN3x3-8L | Active |  | N | 30 | 58 | 1.6 | 3.6 | 4.7 | 5.1 | 6.7 | - | - | ±20 | 77 | 2213 | 260 | 216 | 43 | No | 5000 | 10000 | 154.8 | 1 | 2025-09-23 | - | - | - | - | - | - | -
JMTQ3005C | Trench | PDFN3x3-8L | Active |  | N | 30 | 61 | 1.6 | 3.3 | 4.4 | 5.4 | 7.1 | - | - | ±20 | 77 | 2090 | 259 | 196 | 38 | No | 5000 | 10000 | 125.4 | 1 | 2024-11-27 | - | - | - | - | - | - | -
JMTQ3008A | Trench | PDFN3x3-8L | Active |  | N | 30 | 41 | 1.6 | 6.1 | 8.6 | 8.8 | 12.9 | - | - | ±20 | 40 | 1209 | 170 | 137 | 24 | No | 5000 | 50000 | 146.4 | 1.4 | 2024-08-12 | - | NTTFS4C13N | - | AON7752 | PxN8R3-30QL | - | -
JMTQ075N03D | Trench | PDFN3x3-8L-D | Active |  | N+N | 30 | 25 | 1.8 | 9.1 | 11.8 | 12.6 | 16.4 | - | - | ±20 | 36 | 1174 | 162 | 130 | 23 | No | 5000 | 10000 | 209.3 | 1.3 | 2023-03-29 | - | NTTFS4C25N | - | - | - | - | -
JMTP3008A | Trench | SOP-8 | Active |  | N | 30 | 15 | 1.8 | 6.7 | 8.7 | 9.6 | 12.5 | - | - | ±20 | 42 | 1174 | 162 | 130 | 22 | No | 4000 | 8000 | 147.4 | 1.2 | 2023-06-27 | IRF8714; IRF8721; IRF7413Z; IRF7805Z; IRF7821 | NTMS4816N | - | AO4492 | - | - | -
JMTV3010A | Trench | DFN2020-6L | Active |  | N | 30 | 20 | 1.6 | 8.5 | 11.1 | 13.5 | 17.6 | - | - | ±20 | 36 | 1002 | 131 | 105 | 20 | No | 3000 | 30000 | 170 | 1.4 | 2023-08-11 | IRFHS8242 | FDMA7630 | - | AON2420 | PMPB07R3EN | - | -
JMTK3005C | Trench | TO-252-3L | Active |  | N | 30 | 94 | 1.6 | 3.1 | 4 | 6 | 7.8 | - | - | ±20 | 100 | 2100 | 261 | 201 | 39 | No | 2500 | 5000 | 120.9 | 1 | 2024-09-10 | - | - | - | - | - | - | -
JMTK3005D | Trench | TO-252-3L | Active |  | N | 30 | 87 | 1.7 | 3.1 | 3.9 | 5.4 | 7.4 | - | - | ±20 | 118 | 2360 | 294 | 246 | 46 | No | 2500 | 5000 | 142.6 | 1 | 2025-05-22 | - | - | - | - | - | - | -
JMTG100N03B-P | Trench | PDFN5x6-8L | Active |  | N | 30 | 44 | 1.6 | 6.9 | 9 | 9.7 | 12.6 | - | - | ±20 | 31 | 1053 | 131 | 105 | 21 | No | 5000 | 50000 | 144.9 | 1 | 2025-09-23 | - | - | - | - | - | - | -
JMTQ100N03D | Trench | PDFN3x3-8L-D | Active |  | N+N | 30 | 34 | 1.6 | 9.9 | 12.9 | 13.5 | 17.6 | - | - | ±20 | 31 | 1031 | 131 | 107 | 21 | No | 5000 | 50000 | 207.9 | 1 | 2025-09-23 | - | - | - | - | - | - | -
JMTK100N03A | Trench | TO-252-3L | Active |  | N | 30 | 40 | 1.6 | 7.8 | 10 | 11.5 | 15 | - | - | ±20 | 36 | 1002 | 131 | 105 | 20 | No | 2500 | 5000 | 156 | 1.3 | 2023-05-05 | IPD40N03S4L-08; IPD30N03S4L-09; IPD30N03S2L-10; IPD135N03LG; IPD090N03LG; IRFR3707Z | FDD6690A | - | - | - | - | -
JMTK100N03B-P | Trench | TO-252-3L | Active |  | N | 30 | 56 | 1.6 | 7 | 9.1 | 9.8 | 12.8 | - | - | ±20 | 40 | 1043 | 131 | 106 | 21 | No | 2500 | 5000 | 147 | 1 | 2025-09-23 | - | - | - | - | - | - | -
JMTP4406A | Trench | SOP-8 | Active |  | N | 30 | 13 | 1.6 | 7.4 | 9.6 | 12.3 | 16 | - | - | ±20 | 36 | 1002 | 131 | 105 | 20 | No | 4000 | 8000 | 148 | 1.2 | 2023-08-11 | BSO110N03MSG; BSO150N03MD G/IRF8707/IRF7807Z | FDS8878 | - | AO4566 | - | - | -
JMTG100N03A | Trench | PDFN5x6-8L | Active |  | N | 30 | 30 | 1.6 | 7.5 | 9.8 | 11 | 14.3 | - | - | ±20 | 36 | 1002 | 131 | 105 | 20 | No | 5000 | 10000 | 150 | 1.3 | 2023-05-05 | - | - | - | AON6428 | - | - | -
JMTQ100N03A | Trench | PDFN3x3-8L | Active |  | N | 30 | 25 | 1.6 | 8 | 11.2 | 11.6 | 13.9 | - | - | ±20 | 35 | 1002 | 131 | 105 | 20 | No | 5000 | 10000 | 160 | 1.2 | 2023-11-01 | - | - | - | - | - | - | -
JMTQ100N03A-P | Trench | PDFN3x3-8L | Active |  | N | 30 | 100 | 1.6 | 8 | 11.2 | 11.6 | 13.9 | - | - | ±20 | 35 | 1002 | 131 | 105 | 20 | No | 5000 | 10000 | 160 | 1 | 2025-09-23 | - | - | - | - | - | - | -
JMTQ100N03B-P | Trench | PDFN3x3-8L | Active |  | N | 30 | 41 | 1.6 | 6.7 | 8.7 | 9.6 | 12.5 | - | - | ±20 | 31 | 1070 | 131 | 108 | 22 | No | 5000 | 10000 | 147.4 | 1 | 2025-09-23 | - | - | - | - | - | - | -
JMTQ100N03D | Trench | PDFN3x3-8L-D | Active |  | N+N | 30 | 34 | 1.6 | 9.9 | 12.9 | 13.5 | 17.6 | - | - | ±20 | 31 | 1031 | 131 | 107 | 21 | No | 5000 | 50000 | 207.9 | 1 | 2024-07-03 | - | - | - | - | - | - | -
JMTP3010D | Trench | SOP-8 | Active |  | N+N | 30 | 12 | 1.6 | 8.9 | 11.6 | 14.4 | 18.7 | - | - | ±20 | 36 | 1002 | 131 | 105 | 20 | No | 4000 | 8000 | 178 | 1.3 | 2023-08-11 | IRF7907; IRF7904 | FDS8878 | - | AO4832 | - | - | -
JMTQ3010D | Trench | PDFN3x3-8L-D | Active |  | N+N | 30 | 22 | 1.6 | 10.4 | 13.5 | 14.4 | 18.7 | - | - | ±20 | 30 | 1002 | 131 | 105 | 20 | No | 5000 | 10000 | 208 | 1.4 | 2023-05-05 | - | FDMC8882 | - | AON7810 | - | - | -
JMTV075N03A | Trench | DFN2020-6L | Active |  | N | 30 | 22 | 1.8 | 6.2 | 8.1 | 9.1 | 11.8 | - | - | ±20 | 42 | 1174 | 162 | 130 | 23 | No | 3000 | 30000 | 142.6 | 1.2 | 2023-05-05 | - | - | - | - | - | - | -
JMTK120N03A | Trench | TO-252-3L | Active |  | N | 30 | 20 | 1.7 | 9.4 | 12.2 | 15.8 | 20.5 | - | - | ±20 | 25 | 853 | 106 | 82 | 16 | No | 2500 | 5000 | 150.4 | 1 | 2023-03-29 | IPD30N03S4L-14 | NTD20N03L27 | - | - | - | - | -
JMTQ120N03A | Trench | PDFN3x3-8L | Active |  | N | 30 | 18 | 1.7 | 9.1 | 11.8 | 14.7 | 19.8 | - | - | ±20 | 20 | 853 | 106 | 82 | 16 | No | 5000 | 10000 | 145.6 | 1 | 2023-03-29 | IRFH3707 | NVTFS4C25N | - | AON7406 | PxN017-30QL | - | -
JMTQ120N03D | Trench | PDFN3x3-8L-D | Active |  | N+N | 30 | 15 | 1.7 | 11 | 14.3 | 16.7 | 21.7 | - | - | ±20 | 20 | 853 | 106 | 82 | 16 | No | 5000 | 10000 | 176 | 1.2 | 2023-03-29 | - | - | - | - | - | - | -
JMTQ240N03A | Trench | PDFN3x3-8L | Active |  | N | 30 | 12 | 1.7 | 14.9 | 19.4 | 21.3 | 27.7 | - | - | ±20 | 12 | 485 | 69 | 53 | 10 | No | 5000 | 10000 | 149 | 1.2 | 2023-05-05 | - | NTTFS4930N | - | AONR32320C | PxN018-30QL | - | -
JMTV120N03A | Trench | DFN2020-6L | Active |  | N | 30 | 12 | 1.7 | 9.2 | 12 | 15 | 19.5 | - | - | ±20 | 20 | 853 | 106 | 82 | 17 | No | 3000 | 30000 | 156.4 | 1 | 2023-03-29 | - | - | - | - | - | - | -
JMTQ240N03D | Trench | PDFN3x3-8L-D | Active |  | N+N | 30 | 12 | 1.7 | 16.6 | 21.6 | 23.1 | 30 | - | - | ±20 | 12 | 485 | 69 | 53 | 10 | No | 5000 | 10000 | 166 | 1.2 | 2023-05-05 | - | - | - | AON7804 | - | - | -
JMTV130N04A | Trench | DFN2020-6L | Active |  | N | 40 | 8.5 | 1.5 | 12 | 16 | 14 | 18 | - | - | ±20 | 28 | 1241 | 85 | 74 | 27 | No | 3000 | 30000 | 324 | 1 | 2025-08-21 | - | - | - | - | - | - | -
JMTV240N03A | Trench | DFN2020-6L | Active |  | N | 30 | 10 | 1.7 | 15.6 | 20.3 | 21.8 | 28.3 | - | - | ±20 | 12 | 485 | 69 | 53 | 10 | No | 3000 | 30000 | 156 | 1.1 | 2023-05-05 | - | - | - | - | - | - | -
JMTP240N03D | Trench | SOP-8 | Active |  | N+N | 30 | 9 | 1.7 | 15.5 | 20.2 | 22.1 | 28.7 | - | - | ±20 | 14 | 485 | 69 | 53 | 10 | No | 4000 | 8000 | 155 | 1.1 | 2023-06-27 | - | - | - | - | - | - | -
JMTP260N03D | Trench | SOP-8 | Active |  | N+N | 30 | 8 | 0.95 | 18 | 23 | 19 | 25 | 24 | 31 | ±12 | 16 | 785 | 65 | 54 | 9 | No | 4000 | 8000 | 162 | 1.1 | 2023-05-05 | IRF7905 | - | - | AO4800 | - | - | -
JMTL3404A | Trench | SOT-23 | Active |  | N | 30 | 5.8 | 1.7 | 18.4 | 24 | 25.5 | 33 | - | - | ±20 | - | 485 | 69 | 53 | 10 | No | 3000 | 30000 | 184 | 1.2 | 2023-06-27 | IRLML0030 | FDN537N | - | AO3404A | PMV20EN | - | -
JMTV3400A | Trench | DFN2020-6L | Active |  | N | 30 | 8 | 0.95 | 17.7 | 23 | 19.3 | 25.1 | 24 | 31.2 | ±12 |  | 785 | 65 | 54 | 19 | No | 3000 | 30000 | 336.3 | 1.1 | 2023-03-29 | - | - | - | - | - | - | -
JMTL3400A | Trench | SOT-23 | Active |  | N | 30 | 5.8 | 0.95 | 19 | 26 | 23 | 32 | 27 | 42 | ±12 | - | 785 | 65 | 54 | 19 | No | 3000 | 30000 | 361 | 1.6 | 2023-12-01 | IRLML6344 | - | - | AO3400 | - | - | -
JMTK3006C | Trench | TO-252-3L | Active |  | N | 30 | 62 | 1.7 | 4.3 | 5.6 | 6.1 | 7.9 | - | - | ±20 | 54 | 1612 | 192 | 164 | 33 | No | 2500 | 5000 | 141.9 | 1 | 2024-06-03 | - | - | - | - | - | - | -
JMTJ3400A | Trench | SOT-23-3L | Active |  | N | 30 | 5.8 | 0.95 | 20.5 | 26.7 | 22 | 28.6 | 27.1 | 35.2 | ±12 |  | 785 | 65 | 54 | 19 | No | 3000 | 30000 | 389.5 | 1.3 | 2023-03-29 | - | - | - | - | - | - | -
JMTL3400L | Trench | SOT-23 | Active |  | N | 30 | 5 | 0.95 | 25 | 33 | 27 | 35 | 33 | 43 | ±12 | - | 663 | 52 | 43 | 7 | No | 3000 | 30000 | 175 | 1.2 | 2023-05-05 | - | - | - | - | - | - | -
JMTM300N03D | Trench | SOT-23-6L | Active |  | N+N | 30 | 4.8 | 0.95 | 25 | 33 | 27 | 35 | 32 | 42 | ±12 | - | 663 | 52 | 43 | 7 | No | 3000 | 30000 | 175 | 1.1 | 2023-05-05 | - | - | - | - | - | - | -
JMTP380N03D | Trench | SOP-8 | Active |  | N | 30 | 4.5 | 1.5 | 28 | 36 | 40 | 56 | - | - | ±20 | 3 | 233 | 44 | 33 | 3 | No | 4000 | 8000 | 84 | 1 | 2022-03-23 | - | - | - | - | - | - | -
JMTL3402A | Trench | SOT-23 | Active |  | N | 30 | 4 | 1 | 34 | 44 | 37 | 48 | 46 | 60 | ±12 | - | 414 | 36 | 29 | 4.5 | No | 3000 | 30000 | 153 | 1.2 | 2023-06-27 | IRLML6346 | NTR4170N | - | - | PMV40UN2 | - | -
JMTL3402B | Trench | SOT-23 | Active |  | N | 30 | 2.1 | 0.9 | 88 | 114 | 92 | 119 | 107 | 139 | ±12 | - | 168 | 21 | 14 | 4.4 | No | 3000 | 30000 | 387.2 | 1 | 2025-08-21 | - | - | - | - | - | - | -
JMTL3406A | Trench | SOT-23 | Active |  | N | 30 | 4 | 1.4 | 29 | 38 | 39 | 65 | - | - | ±20 | - | 243 | 40 | 31 | 6 | No | 3000 | 120000 | 174 | 1.2 | 2024-02-27 | - | FDN359AN | - | AO3406 | PMV45EN2 | - | -
JMTM3406D | Trench | SOT-23-6L | Active |  | N+N | 30 | 3.8 | 1.5 | 29 | 38 | 46 | 65 | - | - | ±20 | - | 233 | 44 | 33 | 3 | No | 3000 | 30000 | 87 | 1.2 | 2020-11-25 | - | - | - | AO6802 | - | - | -
JMTC025N04D | Trench | TO-220-3L | Active |  | N | 40 | 190 | 2.7 | 2.1 | 2.6 | - | - | - | - | ±25 | 711 | 9516 | 962 | 570 | 147 | No | 50 | 5000 | 308.7 | 1.2 | 2024-07-10 | - | FDP8441 | - | - | PSMN2R2-40PS | - | -
JMTE025N04D | Trench | TO-263-3L | Active |  | N | 40 | 190 | 2.7 | 1.5 | 2.1 | - | - | - | - | ±25 | 784 | 10111 | 1025 | 572 | 150 | No | 800 | 4000 | 225 | 1.4 | 2024-06-06 | - | - | - | - | - | - | -
JMTG4004A | Trench | PDFN5x6-8L | Active |  | N | 40 | 123 | 1.6 | 3.1 | 3.5 | 4 | 5.4 | - | - | ±20 | 206 | 5113 | 355 | 297 | 98 | No | 5000 | 50000 | 303.8 | 1.4 | 2024-08-12 | - | - | - | AON6234 | - | - | -
JMTG035N04L | Trench | PDFN5x6-8L | Active |  | N | 40 | 100 | 1.5 | 2.4 | 2.9 | 3 | 4.5 | - | - | ±20 | 306 | 6126 | 501 | 348 | 111 | No | 5000 | 10000 | 266.4 | 1.2 | 2024-03-27 | - | - | - | - | - | - | -
JMTG035N04A | Trench | PDFN5x6-8L | Active |  | N | 40 | 100 | 3 | 3 | 3.5 | - | - | - | - | ±25 | 319 | 4924 | 505 | 272 | 73 | No | 5000 | 50000 | 219 | 1.3 | 2024-07-01 | - | - | - | - | - | - | -
JMTE035N04A | Trench | TO-263-3L | Active |  | N | 40 | 150 | 2.8 | 3.2 | 4 | - | - | - | - | ±25 | 321 | 4993 | 513 | 289 | 76 | No | 800 | 4000 | 243.2 | 1.2 | 2024-07-10 | IPB100N04S2-04 | - | - | AOB1404L | PSMN4R5-40BS | - | -
JMTQ220N04D | Trench | PDFN3x3-8L-D | Active |  | N+N | 40 | 13 | 1.3 | 20 | 26 | 23 | 30 | - | - | ±20 | 16 | 1041 | 59 | 49 | 22 | No | 5000 | 10000 | 440 | 1 | 2023-10-10 | - | - | - | - | - | - | -
JMTC035N04A | Trench | TO-220-3L | Active |  | N | 40 | 150 | 2.8 | 3.4 | 4 | - | - | - | - | ±20 | 319 | 4924 | 505 | 272 | 73 | No | 50 | 5000 | 248.2 | 1.1 | 2024-04-25 | IRF40B207 | - | - | AOT1404L | PSMN4R5-40PS | - | -
JMTG027N04A | Trench | PDFN5X6-8L | Active |  | N | 40 | 210 | 2.8 | 1.8 | 2.4 | 2.1 | 2.7 | - | - | ±20 | 465 | 9255 | 778 | 674 | 163 | No | 5000 | 50000 | 293.4 | 1 | 2024-06-03 | - | - | - | - | - | - | -
JMTK4004A | Trench | TO-252-3L | Active |  | N | 40 | 120 | 1.6 | 3.3 | 4.3 | 5.4 | 7.5 | - | - | ±20 | 160 | 5595 | 411 | 340 | 65 | No | 2500 | 5000 | 214.5 | 1 | 2020-04-29 | IPD036N04L G | NVD5C460NL | - | - | - | - | -
JMTC4004A | Trench | TO-220C-3L | Active |  | N | 40 | 120 | 1.6 | 3.4 | 4.5 | 4.5 | 6.5 | - | - | ±20 | 148 | 5595 | 411 | 340 | 65 | No | 1000 | 5000 | 221 | 1.1 | 2021-06-15 | IRL1004 | - | - | - | - | - | -
JMTK4005A | Trench | TO-252-3L | Active |  | N | 40 | 80 | 1.9 | 3.8 | 4.9 | 5.7 | 7.4 | - | - | ±20 | 156 | 3778 | 267 | 224 | 73 | No | 2500 | 5000 | 277.4 | 1.2 | 2023-03-29 | - | NVD5C478NL | - | AOD242 | - | - | -
JMTG055N04A | Trench | PDFN5x6-8L | Active |  | N | 40 | 75 | 1.9 | 3.8 | 4.9 | 5.8 | 7.5 | - | - | ±20 | 156 | 3778 | 267 | 224 | 73 | No | 5000 | 10000 | 277.4 | 1.1 | 2023-03-29 | - | - | - | - | - | - | -
JMTQ055N04A | Trench | PDFN3x3-8L | Active |  | N | 40 | 70 | 1.9 | 4.3 | 5.6 | 6.4 | 8.3 | - | - | ±20 | 144 | 3778 | 267 | 224 | 73 | No | 5000 | 10000 | 313.9 | 1.3 | 2023-03-29 | - | NVTYS007N04CL | - | AON7240 | - | - | -
JMTK4006A | Trench | TO-252-3L | Active |  | N | 40 | 70 | 1.8 | 4.5 | 5.9 | 6.6 | 8.6 | - | - | ±20 | 121 | 3031 | 213 | 179 | 59 | No | 2500 | 5000 | 265.5 | 1.1 | 2023-05-05 | - | - | - | AOD66406 | - | - | -
JMTK035N04L | Trench | TO-252-3L | Active |  | N | 40 | 150 | 1.5 | 2.8 | 3.8 | 3.6 | 5.5 | - | - | ±20 | 316 | 6126 | 501 | 348 | 111 | N0 | 2500 | 5000 | 310.8 | 1.1 | 2024-02-27 | - | - | - | - | - | - | -
JMTG062N04D | Trench | PDFN5x6-8L-D | Active |  | N+N | 40 | 55 | 1.8 | 6.3 | 8.2 | 8.6 | 11.2 | - | - | ±20 | 100 | 3031 | 213 | 179 | 59 | No | 5000 | 10000 | 371.7 | 1.2 | 2023-05-05 | IRF40H233 | - | - | - | - | - | -
JMTG080N04D | Trench | PDFN5x6-8L-D | Active |  | N+N | 40 | 45 | 1.9 | 7.4 | 9.6 | 10.4 | 13.5 | - | - | ±20 | 81 | 2443 | 167 | 138 | 48 | No | 5000 | 10000 | 355.2 | 1.1 | 2023-05-05 | - | - | - | - | - | - | -
JMTQ062N04A | Trench | PDFN3x3-8L | Active |  | N | 40 | 50 | 1.8 | 5.1 | 6.6 | 7.2 | 9.4 | - | - | ±20 | 121 | 3031 | 213 | 179 | 59 | No | 5000 | 10000 | 300.9 | 1.2 | 2023-05-05 | - | NTTFS5C466NL | - | AONR66406 | - | - | -
JMTI60N04A | Trench | TO-251-3L | Active |  | N | 40 | 60 | 1.9 | 5 | 6.5 | 8 | 10.4 | - | - | ±20 | 81 | 2443 | 167 | 138 | 48 | No | 4950 | 4950 | 240 | 1.2 | 2023-06-27 | - | - | - | AOI4184 | - | - | -
JMTK60N04B | Trench | TO-252-3L | Active |  | N | 40 | 60 | 1.9 | 5.4 | 7 | 8.1 | 10.5 | - | - | ±20 | 100 | 2443 | 167 | 138 | 48 | No | 2500 | 5000 | 259.2 | 1.2 | 2023-05-05 | IPD50N04S4L-08 | NVD5C478NL | - | AOD4184A | - | - | -
JMTK1404A | Trench | TO-252-3L | Active |  | N | 40 | 79 | 2.7 | 3.1 | 4.4 | - | - | - | - | ±25 | 306 | 4865 | 518 | 309 | 75 | No | 2500 | 5000 | 232.5 | 1.1 | 2024-09-03 | - | - | - | - | - | - | -
JMTQ60N04B | Trench | PDFN3x3-8L | Active |  | N | 40 | 40 | 1.9 | 6.6 | 8.6 | 8.9 | 11.6 | - | - | ±20 | 72 | 2443 | 167 | 138 | 48 | No | 5000 | 10000 | 316.8 | 1.4 | 2023-03-29 | - | NTTFS5C471NL | - | - | - | - | -
JMTG021N04A | Trench | PDFN5X6-8L | Active |  | N | 40 | 199 | 1.7 | 1.6 | 2.1 | 1.9 | 2.5 | - | - | ±20 | 486 | 12138 | 774 | 651 | 2224 | No | 5000 | 50000 | 3558.4 | 1 | 2024-09-03 | - | - | - | - | - | - | -
JMTG100N04A | Trench | PDFN5x6-8L | Active |  | N | 40 | 40 | 1.8 | 8.4 | 10.9 | 11.3 | 14.7 | - | - | ±20 | 49 | 1913 | 125 | 104 | 37 | No | 2500 | 5000 | 310.8 | 1.1 | 2023-06-27 | - | - | - | - | - | - | -
JMTG60N04B | Trench | PDFN5x6-8L | Active |  | N | 40 | 50 | 1.9 | 6.1 | 7.9 | 8.6 | 11.2 | - | - | ±20 | 81 | 2443 | 167 | 138 | 48 | No | 5000 | 10000 | 292.8 | 1.3 | 2023-03-29 | - | - | - | - | - | - | -
JMTC60N04B | Trench | TO-220C-3L | Active |  | N | 40 | 60 | 1.7 | 5.9 | 7.7 | 9.3 | 14 | - | - | ±20 | 81 | 2400 | 192 | 165 | 37 | No | 1000 | 5000 | 218.3 | 1 | 2020-03-23 | - | FDP8447L | - | - | - | - | -
JMTQ130N04D | Trench | PDFN3x3-8L-D | Active |  | N+N | 40 | 20 | 1.5 | 14.8 | 19.2 | 19.5 | 25.4 | - | - | ±20 | 30 | 1342 | 87 | 72 | 26 | No | 5000 | 50000 | 384.8 | 1.3 | 2024-05-06 | - | - | - | - | - | - | -
JMTP080N04A | Trench | SOP-8 | Active |  | N | 40 | 15 | 1.9 | 6.5 | 8.5 | 9.2 | 12 | - | - | ±20 | 81 | 2443 | 167 | 138 | 48 | No | 4000 | 8000 | 312 | 1.2 | 2023-06-27 | - | FDS8447 | - | AO4484 | - | - | -
JMTP080N04D | Trench | SOP-8 | Active |  | N+N | 40 | 13 | 1.9 | 7.9 | 10.3 | 10.5 | 13.7 | - | - | ±20 | 81 | 2443 | 167 | 138 | 48 | No | 4000 | 8000 | 379.2 | 1.2 | 2023-06-27 | - | NTMD5838NL | - | - | - | - | -
JMTQ100N04A | Trench | PDFN3x3-8L | Active |  | N | 40 | 30 | 1.8 | 8.5 | 11.1 | 11.3 | 14.7 | - | - | ±20 | 42 | 1913 | 125 | 104 | 37 | No | 5000 | 10000 | 314.5 | 1.4 | 2023-06-27 | - | NVTYS010N04CL | - | - | - | - | -
JMTQ120N04D | Trench | PDFN3x3-8L-D | Active |  | N+N | 40 | 29 | 1.5 | 14 | 18 | 15 | 20 | - | - | ±20 | 28 | 1484 | 90 | 77 | 32 | No | 5000 | 50000 | 448 | 1 | 2024-07-31 | - | - | - | - | - | - | -
JMTP130N04A | Trench | SOP-8 | Active |  | N | 40 | 10 | 1.5 | 12.7 | 16.5 | 16.7 | 21.7 | - | - | ±20 | 30 | 1342 | 87 | 72 | 26 | No | 4000 | 8000 | 330.2 | 1.2 | 2024-05-06 | IRF7469PBF-1 | FDS8449 | - | - | - | - | -
JMTM170N04A | Trench | SOT-23-6L | Active |  | N | 40 | 8 | 1.8 | 17 | 22 | 21 | 27 | - | - | ±20 | - | 1112 | 74 | 61 | 22 | No | 3000 | 30000 | 374 | 1.2 | 2023-05-05 | - | - | - | - | PMN20ENA | - | -
JMTQ230N04D | Trench | PDFN3x3-8L-D | Active |  | N+N | 40 | 12 | 1.9 | 20 | 26 | 28 | 36 | - | - | ±20 | 12 | 815 | 59 | 47 | 16 | No | 5000 | 10000 | 320 | 1 | 2023-05-05 | - | - | - | - | - | - | -
JMTP400N04A | Trench | SOP-8 | Active |  | N | 40 | 6 | 1.9 | 30 | 39 | 38 | 49 | - | - | ±20 | 9 | 536 | 42 | 33 | 11 | No | 4000 | 8000 | 330 | 1.1 | 2023-09-07 | - | - | - | - | - | - | -
JMTL400N04A | Trench | SOT-23 | Active |  | N | 40 | 4 | 2 | 30 | 39 | 40 | 52 | - | - | ±20 | - | 536 | 42 | 33 | 11 | No | 3000 | 120000 | 330 | 1.5 | 2024-08-12 | IRLML0040 | - | - | - | - | - | -
JMTC035N06D | Trench | TO-220C-3L | Active |  | N | 60 | 180 | 3 | 3.3 | 4.3 | - | - | - | - | ±20 | 324 | 7636 | 577 | 488 | 138 | No | 1000 | 5000 | 455.4 | 1 | 2021-02-26 | IRFB3306 | - | - | - | PSMN3R9-60PS | - | -
JMTE035N06D | Trench | TO-263-3L | Active |  | N | 60 | 180 | 3 | 2.9 | 3.8 | - | - | - | - | ±20 | 324 | 7660 | 642 | 620 | 138 | No | 800 | 4000 | 400.2 | 1.3 | 2021-06-15 | AUIRFS3306 | FDB050AN06A0 | - | - | PSMN3R0-60BS | - | -
JMTC060N06A | Trench | TO-220-3L | Active |  | N | 60 | 120 | 3 | 4.2 | 6 | - | - | - | - | ±25 | 282 | 5163 | 370 | 327 | 112 | No | 50 | 5000 | 470.4 | 1.1 | 2024-07-31 | IRFB7540 | FDP070AN06A0 | - | AOT2606L | PSMN4R6-60PS | - | -
JMTK060N06A | Trench | TO-252-3L | Active |  | N | 60 | 120 | 3 | 4.5 | 5.9 | - | - | - | - | ±25 | 225 | 5672 | 392 | 352 | 103 | No | 2500 | 5000 | 463.5 | 1 | 2021-04-20 | IRFR7540 | FDD86569_F085 | - | - | - | - | -
JMTN330N06A | Trench | SOT-89-3L | Active |  | N | 60 | 5.4 | 1.5 | 28 | 36 | 32 | 42 | - | - | ±20 | 21 | 1069 | 55 | 48 | 26 | No | 1000 | 40000 | 728 | 1 | 2024-11-27 | - | - | - | - | - | - | -
JMTP110N06D | Trench | SOP-8 | Active |  | N+N | 60 | 9.4 | 1.5 | 12.5 | 16.3 | 13.4 | 17.4 | - | - | ±20 | 144 | 4277 | 183 | 147 | 79 | No | 4000 | 8000 | 987.5 | 1.1 | 2025-02-07 | - | - | - | - | - | - | -
JMTC030N06D | Trench | TO-220-3L | Active |  | N | 60 | 204 | 3 | 2.8 | 3.6 | - | - | - | - | ±20 | 653 | 10712 | 730 | 650 | 220 | No | 50 | 5000 | 616 | 1.0 | 2026-02-10
JMTK58N06B | Trench | TO-252-3L | Active |  | N | 60 | 58 | 1.6 | 8.1 | 10 | 9.2 | 14 | - | - | ±20 | 124 | 4032 | 186 | 152 | 77 | No | 2500 | 5000 | 623.7 | 1.2 | 2024-02-27 | - | - | - | - | - | - | -
JMTE060N06A | Trench | TO-263-3L | Active |  | N | 60 | 120 | 3 | 4.6 | 6 | - | - | - | - | ±25 | 400 | 5672 | 392 | 372 | 80 | No | 800 | 4000 | 368 | 1.1 | 2021-04-20 | IRF1018ES | FDB070AN06A0 | - | AOB2606L | - | - | -
JMTG060N06A | Trench | PDFN5x6-8L | Active |  | N | 60 | 90 | 3 | 3.9 | 4.9 | - | - | - | - | ±25 | 210 | 5672 | 392 | 352 | 103 | No | 2500 | 5000 | 401.7 | 1.3 | 2022-10-09 | - | - | - | - | - | - | -
JMTG100N06A | Trench | PDFN5x6-8L | Active |  | N | 60 | 55 | 1.5 | 7.7 | 10 | 8.9 | 11.5 | - | - | ±20 | 118 | 4160 | 184 | 148 | 77 | No | 5000 | 50000 | 592.9 | 1.4 | 2024-02-27 | - | - | - | - | - | - | -
JMTK80N06A | Trench | TO-252-3L | Active |  | N | 60 | 80 | 3 | 5.4 | 6.6 | - | - | - | - | ±20 | 168 | 3703 | 266 | 232 | 80 | No | 2500 | 5000 | 432 | 1.3 | 2024-07-31 | IPD053N06N | FDD86580_F085 | - | AOD2606 | - | - | -
JMTC80N06A | Trench | TO-220C-3L | Active |  | N | 60 | 80 | 3 | 5.3 | 7 | - | - | - | - | ±20 | 169 | 4136 | 286 | 257 | 90 | No | 1000 | 5000 | 477 | 1.2 | 2020-09-25 | IRF60B217 | FDP070AN06A0 | - | AOT460 | PSMN7R6-60PS | - | -
JMTG070N06A | Trench | PDFN5x6-8L | Active |  | N | 60 | 70 | 3 | 4.6 | 5.8 | - | - | - | - | ±20 | 182 | 3782 | 297 | 218 | 77 | No | 2500 | 5000 | 354.2 | 1.3 | 2022-08-09 | - | - | - | - | - | - | -
JMTP075N06A | Trench | SOP-8 | Active |  | N | 60 | 17 | 1.7 | 6.7 | 9 | 8.5 | 12 | - | - | ±20 | 140 | 6276 | 300 | 262 | 77 | No | 4000 | 8000 | 515.9 | 1 | 2020-04-21 | - | - | - | - | - | - | -
JMTG100N06D | Trench | PDFN5x6-8L-D | Active |  | N+N | 60 | 33 | 1.5 | 10.4 | 12.9 | 11.7 | 14.4 | - | - | ±20 | 110 | 4122 | 186 | 149 | 72 | No | 5000 | 50000 | 748.8 | 1.2 | 2024-10-09 | - | - | - | - | - | - | -
JMTC110N06A | Trench | TO-220C-3L | Active |  | N | 60 | 55 | 3 | 11.1 | 14.5 | - | - | - | - | ±20 | 103 | 1999 | 159 | 144 | 48 | No | 1000 | 5000 | 532.8 | 1 | 2024-04-25 | - | - | - | - | - | - | -
JMTP110N06A | Trench | SOP-8 | Active |  | N | 60 | 12 | 1.7 | 9.5 | 12 | 12 | 17 | - | - | ±20 | 121 | 4605 | 215 | 191 | 77 | No | 4000 | 8000 | 731.5 | 1.1 | 2020-09-25 | - | - | - | AO4266E | - | - | -
JMTK110N06A | Trench | TO-252-3L | Active |  | N | 60 | 55 | 3 | 8 | 10 | - | - | - | - | ±25 | 103 | 1999 | 159 | 144 | 48 | No | 2500 | 5000 | 384 | 1.5 | 2024-06-06 | AUIRFR3806 | FDD10AN06A0 | - | AOD66620 | - | - | -
JMTM330N06A | Trench | SOT-23-6L | Active |  | N | 60 | 4.8 | 1.6 | 31 | 40 | 35 | 46 | - | - | ±20 | - | 1269 | 56 | 46 | 25 | No | 3000 | 30000 | 775 | 1 | 2024-10-09 | - | - | - | - | - | - | -
JMTK50N06B | Trench | TO-252-3L | Active |  | N | 60 | 50 | 1.6 | 12 | 15 | 14 | 21 | - | - | ±20 | 59 | 2660 | 119 | 96 | 50 | No | 2500 | 5000 | 600 | 1.4 | 2024-07-31 | - | NVD5C684NL | - | AOD442 | - | - | -
JMTI50N06B | Trench | TO-251-3L | Active |  | N | 60 | 50 | 1.6 | 12 | 17 | 16 | 25 | - | - | ±20 | 64 | 2900 | 140 | 124 | 50 | No | 4950 | 4950 | 600 | 1 | 2020-04-23 | - | HUFA76429D3 | - | AOI442 | - | - | -
JMTQ35N06A | Trench | PDFN3x3-8L | Active |  | N | 60 | 35 | 1.6 | 13 | 15 | 15 | 20 | - | - | ±20 | 59 | 2660 | 119 | 96 | 50 | No | 5000 | 50000 | 650 | 1.5 | 2024-07-10 | - | - | - | - | PxN012-60QL | - | -
JMTG170N06A | Trench | PDFN5x6-8L | Active |  | N | 60 | 40 | 1.5 | 12.6 | 15 | 14.6 | 21 | - | - | ±20 | 65 | 2637 | 122 | 98 | 49 | No | 5000 | 50000 | 617.4 | 1.2 | 2024-04-25 | - | - | - | - | - | - | -
JMTP170N06A | Trench | SOP-8 | Active |  | N | 60 | 10 | 1.7 | 12.7 | 15.9 | 16.3 | 21.2 | - | - | ±20 | 64 | 2030 | 130 | 115 | 46 | No | 4000 | 8000 | 584.2 | 1.2 | 2022-09-27 | - | - | - | - | - | - | -
JMTP170N06D | Trench | SOP-8 | Active |  | N+N | 60 | 9.2 | 1.6 | 16.7 | 20.4 | 18.3 | 24.4 | - | - | ±20 | 59 | 2676 | 119 | 96 | 50 | No | 4000 | 8000 | 835 | 1.4 | 2024-07-31 | - | FDS5351 | - | - | - | - | -
JMTK290N06A | Trench | TO-252-3L | Active |  | N | 60 | 30 | 1.6 | 25 | 29 | 28 | 40 | - | - | ±20 | 44 | 1430 | 66 | 54 | 28 | No | 2500 | 5000 | 700 | 1.1 | 2024-03-27 | IPD25N06S4L-30 | NTD5867NL | - | - | - | - | -
JMTI290N06A | Trench | TO-251-3L | Active |  | N | 60 | 20 | 1.6 | 21 | 29 | 28 | 40 | - | - | ±20 | 20 | 1562 | 75.4 | 66.8 | 25 | No | 4950 | 4950 | 525 | 1.1 | 2020-08-03 | - | - | - | - | - | - | -
JMTK330N06A | Trench | TO-252-3L | Active |  | N | 60 | 20 | 1.6 | 26 | 33 | 32 | 45 | - | - | ±20 | 24 | 1187 | 56 | 47 | 24 | No | 2500 | 5000 | 624 | 1.4 | 2024-10-12 | IPD350N06L G | NTD5867NL | - | - | - | - | -
JMTY2310A | Trench | SOT-223-3L | Active |  | N | 60 | 5 | 1.5 | 75 | 100 | 87 | 125 | - | - | ±20 | 4 | 350 | 29 | 23 | 9 | No | 4000 | 8000 | 675 | 1.1 | 2022-03-22 | - | - | - | - | - | - | -
JMTP330N06D | Trench | SOP-8 | Active |  | N+N | 60 | 5 | 1.6 | 28 | 38 | 32 | 47 | - | - | ±20 | 31 | 743 | 126 | 50 | 24 | No | 4000 | 8000 | 672 | 1.4 | 2024-03-27 | - | - | - | AO4828 | - | - | -
JMTK480N06A | Trench | TO-252-3L | Active |  | N | 60 | 15 | 1.7 | 43.8 | 56.9 | 48.1 | 62.5 | - | - | ±20 | 17.6 | 986 | 61 | 49 | 19 | No | 2500 | 5000 | 832.2 | 1.1 | 2023-11-01 | - | FDD5612 | - | AOD444 | - | - | -
JMTC58N06B | Trench | TO-220C-3L | Active |  | N | 60 | 58 | 1.6 | 8.3 | 10.8 | - | - | - | - | ±20 | 124 | 4032 | 186 | 152 | 77 | No | 1000 | 5000 | 639.1 | 1.2 | 2024-02-27 | - | - | - | - | - | - | -
JMTM2310A | Trench | SOT-23-6L | Active |  | N | 60 | 3 | 1.4 | 74 | 100 | 85 | 120 | - | - | ±20 | - | 350 | 29 | 23 | 9 | No | 3000 | 30000 | 666 | 1 | 2022-03-23 | - | - | - | - | - | - | -
JMTN2310A | Trench | SOT-89-3L | Active |  | N | 60 | 3 | 1.6 | 85 | 92 | 95.6 | 119 | - | - | ±20 | 6 | 457 | 28 | 21 | 10 | No | 1000 | 40000 | 850 | 1.1 | 2024-07-03 | - | - | - | - | - | - | -
JMTL2310A | Trench | SOT-23 | Active |  | N | 60 | 3 | 1.4 | 75 | 100 | 85 | 120 | - | - | ±20 | - | 350 | 29 | 23 | 9 | No | 3000 | 30000 | 675 | 1.2 | 2021-10-25 | IRLML0060 | - | - | - | - | - | -
JMTL138K | Trench | SOT-23 | Active |  | N | 60 | 0.6 | 1.3 | 870 | 1131 | 944 | 1227 | - | - | ±20 | - | 36 | 5.9 | 2.2 | 1.6 | Yes | 3000 | 30000 | 1392 | 1 | 2025-10-20 | - | - | - | - | - | - | -
JMTL2N7002KS | Trench | SOT-23 | Active |  | N | 60 | 0.4 | 1.5 | 1788 | 2200 | 1968 | 2870 | - | - | ±20 | - | 18.5 | 4.6 | 1.5 | 0.5 | Yes | 3000 | 30000 | 894 | 1.4 | 2025-12-09 | - | - | - | - | 2N7002NxBK | - | -
JMTLA2N7002KS | Trench | SOT-323-3L | Active |  | N | 60 | 0.2 | 1.6 | 1600 | 2100 | 1900 | 2700 | - | - | ±20 | - | 28 | 11 | 4 | 1.7 | Yes | 3000 | 45000 | 2720 | 1.2 | 2022-07-01 | - | - | - | - | Nx7002BKW | - | -
JMTLB2N7002KDS | Trench | SOT-363-6L | Active |  | N+N | 60 | 0.2 | 1.6 | 1600 | 2100 | 1900 | 2700 | - | - | ±20 | - | 28 | 11 | 4 | 1.7 | Yes | 3000 | 45000 | 2720 | 1.3 | 2022-07-01 | - | - | - | - | Nx7002BKS | - | -
JMTD2N7002KS | Trench | DFN1006-3L | Active |  | N | 60 | 0.2 | 1.6 | 1660 | 2200 | 2000 | 2800 | - | - | ±20 | - | 28 | 11 | 4 | 1.7 | Yes | 10000 | 400000 | 2822 | 1 | 2021-04-27 | - | - | - | - | Nx138BKM | - | -
JMTG290N06D | Trench | PDFN5x6-8L-D | Active |  | N+N | 60 | 18 | 1.5 | 25 | 33 | 28 | 37 | - | - | ±20 | 28 | 1400 | 66 | 54 | 28 | No | 5000 | 50000 | 700 | 1 | 2025-05-22 | - | - | - | - | - | - | -
JMTG110N06D | Trench | PDFN5x6-8L-D | Active |  | N+N | 60 | 33 | 3 | 9.8 | 12.8 | - | - | - | - | ±25 | 89 | 2096 | 160 | 143 | 49 | No | 5000 | 50000 | 480.2 | 1 | 2025-05-22 | - | - | - | - | - | - | -
JMTG110N06A | Trench | PDFN5X6-8L | Active |  | N | 60 | 65 | 3 | 8.6 | 10.8 | - | - | - | - | ±25 | 89 | 2041 | 160 | 144 | 49 | No | 5000 | 50000 | 421.4 | 1 | 2025-05-22 | - | - | - | - | - | - | -
JMTG170N06D | Trench | PDFN5x6-8L-D | Active |  | N+N | 60 | 25 | 1.6 | 16 | 20 | 17.6 | 22 | - | - | ±20 | 59 | 2591 | 118 | 93 | 48 | No | 5000 | 50000 | 768 | 1 | 2025-05-22 | - | - | - | - | - | - | -
JMTE070N07A | Trench | TO-263-3L | Active |  | N | 68 | 120 | 3 | 5.8 | 7.5 | - | - | - | - | ±20 | 210 | 4903 | 361 | 270 | 49 | No | 800 | 4000 | 284.2 | 1 | 2020-08-28 | IPD25CN10N G | FDD86102 | - | AOD4126 | PSMN7R6-60BS | - | -
JMTK70N07A | Trench | TO-252-3L | Active |  | N | 68 | 80 | 3 | 7.3 | 8.6 | - | - | - | - | ±20 | 227 | 4355 | 208 | 152 | 70 | No | 2500 | 5000 | 511 | 1.1 | 2024-04-25 | AUIRF540Z | FQP70N10 | - | AOT412 | - | - | -
JMTC6888A | Trench | TO-220-3L | Active |  | N | 68 | 80 | 3 | 7.2 | 9.4 | - | - | - | - | ±20 | 159 | 4214 | 213 | 162 | 72 | No | 50 | 5000 | 518.4 | 1.2 | 2024-06-03 | AUIRLR120N | - | - | AOD2916 | - | - | -
JMTE6888A | Trench | TO-263-3L | Active |  | N | 68 | 80 | 3 | 7.5 | 9 | - | - | - | - | ±20 | 110 | 4000 | 267 | 250 | 35 | No | 800 | 4000 | 262.5 | 1 | 2020-02-20 | - | - | - | - | PHB110NQ08T | - | -
JMTC068N07A | Trench | TO-220C-3L | Active |  | N | 70 | 84 | 3 | 6.1 | 8 | - | - | - | - | ±20 | 206 | 5463 | 250 | 199 | 94 | No | 1000 | 5000 | 573.4 | 1 | 2024-03-27 | - | - | - | - | - | - | -
JMTK068N07A | Trench | TO-252-3L | Active |  | N | 70 | 51 | 3 | 6.1 | 7.9 | - | - | - | - | ±20 | 206 | 5463 | 250 | 199 | 94 | No | 2500 | 5000 | 573.4 | 1 | 2024-03-27 | - | - | - | - | - | - | -
JMTE068N07A | Trench | TO-263-3L | Active |  | N | 70 | 80 | 2.9 | 5.8 | 7.5 | - | - | - | - | ±20 | 206 | 5463 | 250 | 199 | 94 | No | 800 | 4000 | 545.2 | 1 | 2024-07-03 | - | - | - | - | - | - | -
JMTK170N10A | Trench | TO-252-3L | Active |  | N | 100 | 59 | 3 | 15 | 20 | - | - | - | - | ±25 | 110 | 5211 | 232 | 163 | 87 | No | 2500 | 5000 | 1305 | 1.1 | 2022-06-01 | IRL540N | - | - | AOT2916L | - | - | -
JMTC170N10A | Trench | TO-220-3L | Active |  | N | 100 | 59 | 2.8 | 16 | 20 | - | - | - | - | ±25 | 142 | 4564 | 169 | 109 | 78 | No | 50 | 5000 | 1248 | 1.2 | 2024-07-31 | - | - | - | AON6482 | PSMN016-100PS | - | -
JMTK320N10A | Trench | TO-252-3L | Active |  | N | 100 | 30 | 1.6 | 21.4 | 27.8 | 23.1 | 30.1 | - | - | ±20 | 59 | 2902 | 95 | 84 | 72 | No | 2500 | 25000 | 1540.8 | 1.3 | 2024-07-01 | - | - | - | - | - | - | -
JMTI320N10A | Trench | TO-251-3L | Active |  | N | 100 | 30 | 1.6 | 21.9 | 32 | 23.7 | 36 | - | - | ±20 | 59 | 2902 | 95 | 84 | 72 | No | 75 | 29700 | 1576.8 | 1.2 | 2024-07-03 | - | - | - | - | - | - | -
JMTC320N10A | Trench | TO-220-3L | Active |  | N | 100 | 30 | 1.6 | 21.2 | 32 | 22.9 | 36 | - | - | ±20 | 59 | 2902 | 95 | 84 | 72 | No | 50 | 5000 | 1526.4 | 1.2 | 2024-07-01 | AUIRLR3410 | HUF76609D3S | - | - | - | - | -
JMTG320N10A | Trench | PDFN5x6-8L | Active |  | N | 100 | 28 | 1.6 | 22.4 | 30 | 24.1 | 33.8 | - | - | ±20 | 77 | 2902 | 95 | 84 | 72 | No | 5000 | 50000 | 1612.8 | 1.2 | 2024-07-01 | IRLU3410 | FQU13N10L | - | - | - | - | -
JMTQ320N10A | Trench | PDFN3x3-8L | Active |  | N | 100 | 23 | 1.6 | 22.5 | 32 | 24.4 | 36 | - | - | ±20 | 59 | 2902 | 95 | 84 | 72 | No | 5000 | 50000 | 1620 | 1.2 | 2024-07-01 | - | - | - | - | - | - | -
JMTK500N10A | Trench | TO-252-3L | Active |  | N | 100 | 20 | 1.5 | 34 | 48 | 36 | 55 | - | - | ±20 | 31 | 1766 | 63 | 55 | 44 | No | 2500 | 5000 | 1496 | 1.1 | 2024-04-25 | - | - | - | - | - | - | -
JMTK10N10A | Trench | TO-252-3L | Active |  | N | 100 | 10 | 1.5 | 86 | 108 | 96 | 125 | - | - | ±20 | 6 | 847 | 40 | 12 | 20 | No | 2500 | 5000 | 1720 | 1.5 | 2022-08-09 | - | FDT1600N10ALZ | - | - | - | - | -
JMTI10N10A | Trench | TO-251-3L | Active |  | N | 100 | 10 | 1.5 | 86 | 110 | 96 | 140 | - | - | ±20 | 4.4 | 765 | 38 | 33 | 12 | No | 4950 | 4950 | 1032 | 1.1 | 2022-08-09 | IRLML0100 | - | - | - | - | - | -
JMTQ11DN10A | Trench | PDFN3x3-8L | Active |  | N | 100 | 10 | 1.5 | 92 | 120 | 98 | 137 | - | - | ±20 | 3.8 | 765 | 38 | 33 | 12 | No | 5000 | 10000 | 1104 | 1.2 | 2022-08-16 | - | - | - | - | - | - | -
JMTJ11DN10A | Trench | SOT-23-3L | Active |  | N | 100 | 3 | 1.6 | 86 | 112 | 95 | 124 | - | - | ±20 | - | 818 | 31 | 25 | 20 | No | 3000 | 120000 | 1720 | 1.5 | 2026-04-13 | - | - | - | - | - | - | -
JMTN11DN10A | Trench | SOT-89-3L | Active |  | N | 100 | 3 | 1.5 | 95 | 125 | 100 | 140 | - | - | ±20 | - | 765 | 38 | 33 | 18 | No | 1000 | 40000 | 1710 | 1 | 2022-03-23 | - | - | - | - | - | - | -
JMTP11DN10A | Trench | SOP-8 | Active |  | N | 100 | 3 | 1.5 | 88 | 115 | 100 | 140 | - | - | ±20 | 4 | 610 | 40 | 25 | 12 | No | 4000 | 8000 | 1056 | 1 | 2020-07-29 | - | - | - | - | - | - | -
JMTY11DN10A | Trench | SOT-223-3L | Active |  | N | 100 | 5 | 1.5 | 96 | 125 | 105 | 147 | - | - | ±20 | 4 | 610 | 40 | 25 | 12 | No | 4000 | 8000 | 1152 | 1 | 2021-03-31 | - | - | - | - | BUK98180-100A | - | -
JMTL3N10A | Trench | SOT-23 | Active |  | N | 100 | 2.2 | 1.6 | 240 | 286 | 255 | 312 | - | - | ±20 | - | 282 | 17 | 13 | 7.7 | No | 3000 | 120000 | 1848 | 1.4 | 2024-07-31 | - | - | - | - | - | - | -
JMTG28DN10D | Trench | PDFN5x6-8L-D | Active |  | N+N | 100 | 4.5 | 1.5 | 225 | 295 | 235 | 330 | - | - | ±20 | 0.6 | 321 | 21 | 15 | 5.3 | No | 2500 | 5000 | 1192.5 | 1 | 2022-03-22 | - | - | - | - | - | - | -
JMTM300C02D | Trench | SOT-23-6L | Active |  | N+P | 20 | 3.8 | 0.8 | - | - | 23 | 30 | 29 | 37 | ±12 | - | 466 | 62 | 53 | 5.9 | No | 3000 | 30000 | 135.7 | 1.1 | 2023-12-01 | - | - | - | - | - | - | -
[6 empty] | -20 | -2.8 | -0.6 | - | - | 39 | 51 | 50 | 63 |  | - | 538 | 61 | 49 | 5.7 | [6 empty] | - | - | - | - | - | - | -
JMTG020C03D | Trench | PDFN5x6-8L-D | Active |  | N+P | 30 | 57 | 1.6 | 7.8 | 10.1 | 10.9 | 14.2 | - | - | ±20 | 35 | 1095 | 126 | 104 | 22 | No | 5000 | 50000 | 171.6 | 1 | 2026-02-05
[6 empty] | -30 | -44 | 1.6 | 11.6 | 15.1 | 15.7 | 20.4 | - | - |  | 71 | 2471 | 232 | 200 | 45 |  |  |  | 522
JMTG070C03D | Trench | PDFN5x6-8L-D | Active |  | N+P | 30 | 54 | 1.6 | 6.7 | 8.7 | 9.2 | 12 | - | - | ±20 | 44 | 1224 | 159 | 129 | 25 | No | 5000 | 50000 | 167.5 | 1 | 2025-09-23 | - | - | - | - | - | - | -
[6 empty] | -30 | -44 | -1.5 | 11 | 14 | 15 | 19 | - | - |  | 66 | 2522 | 241 | 206 | 44 | No | 5000 | 50000 | 484 |  |  | - | - | - | - | - | - | -
JMTG075C03D | Trench | PDFN5x6-8L-D | Active |  | N+P | 30 | 38 | 1.6 | 6.7 | 11 | 9.3 | 17.7 | - | - | ±20 | 42 | 1174 | 162 | 130 | 23 | No | 5000 | 50000 | 154.1 | 1.4 | 2024-07-31 | - | FDS4897AC | - | AO4614B | - | - | -
[6 empty] | -30 | -25 | -1.7 | 19.8 | 26.3 | 27.7 | 40.3 | - | - |  | 35 | 1430 | 139 | 118 | 25 |  |  |  | 495 |  |  | - | - | - | - | - | - | -
JMTG100C03D | Trench | PDFN5x6-8L-D | Active |  | N+P | 30 | 12 | 1.5 | 9.6 | 12 | 13.7 | 17.8 | - | - | ±20 | 42 | 1011 | 142 | 119 | 19 | No | 2500 | 5000 | 182.4 | 1.2 | 2020-12-25 | - | - | - | - | - | - | -
[6 empty] | -30 | -10 | -1.6 | 21 | 26.3 | 31 | 40.3 | - | - |  | 36 | 1240 | 151 | 138 | 24 |  |  |  | 504 |  |  | - | - | - | - | - | - | -
JMTQ120C03D | Trench | PDFN3x3-8L-D | Active |  | N+P | 30 | 34 | 1.7 | 11 | 16 | 16 | 25 | - | - | ±20 | 23 | 821 | 103 | 83 | 17 | No | 5000 | 10000 | 187 | 1.3 | 2025-08-15 | - | - | - | - | - | - | -
[6 empty] | -30 | -25 | -1.6 | 19 | 27 | 26 | 43 | - | - | ±20 | 31 | 1377 | 143 | 123 | 25 |  |  |  | 475 |  |  | - | - | - | - | - | - | -
JMTG200C03D | Trench | PDFN5x6-8L-D | Active |  | N+P | 30 | 29 | 1.7 | 15 | 17 | 21 | 28 | - | - | ±20 | 15 | 481 | 71 | 54 | 10 | No | 5000 | 50000 | 150 | 1.2 | 2024-07-31 | - | - | - | - | - | - | -
[6 empty] | -30 | -27 | -1.7 | 15 | 21 | 20 | 32 | - | - |  | 33 | 1290 | 169 | 131 | 24 |  |  |  | 360 |  |  | - | - | - | - | - | - | -
JMTP240C03D | Trench | SOP-8 | Active |  | N+P | 30 | 9 | 1.5 | 16 | 21 | 24 | 33 | - | - | ±20 | 12 | 490 | 79 | 61 | 5.2 | No | 4000 | 8000 | 83.2 | 1 | 2022-06-01 | - | - | - | - | - | - | -
[6 empty] | -30 | -7 | -1.5 | 27 | 35 | 38 | 54 | - | - |  | 30 | 982 | 135 | 109 | 10 |  |  |  | 270 |  |  | - | - | - | - | - | - | -
JMTQ240C03D | Trench | PDFN3x3-8L-D | Active |  | N+P | 30 | 29 | 1.7 | 16 | 21 | 21 | 30 | - | - | ±20 | 12 | 481 | 69 | 53 | 10 | No | 5000 | 10000 | 160 | 1.3 | 2025-08-15 | - | - | - | - | - | - | -
[6 empty] | -30 | -25 | -1.7 | 21 | 27 | 29 | 38 | - | - | ±20 | 21 | 859 | 109 | 84 | 16 |  |  |  | 336 |  |  | - | - | - | - | - | - | -
JMTG120C03D | Trench | PDFN5x6-8L-D | Active |  | N+P | 30 | 11.5 | 1.4 | 9 | 12 | 13.5 | 19 | - | - | ±20 | 20 | 584 | 112 | 96 | 15 | No | 2500 | 5000 | 135 | 1 | 2021-10-25 | - | - | - | - | - | - | -
[6 empty] | -30 | -11.5 | -1.5 | 18.5 | 24 | 28 | 39 | - | - |  | 25 | 1200 | 155 | 139 | 52 |  |  |  | 962 |  |  | - | - | - | - | - | - | -
JMTP120C03D | Trench | SOP-8 | Active |  | N+P | 30 | 10 | 1.4 | 10 | 13 | 15 | 20 | - | - | ±20 | 17 | 584 | 112 | 96 | 15 | No | 4000 | 8000 | 150 | 1 | 2020-12-18 | - | FDS4897C | - | - | - | - | -
[6 empty] | -30 | -12 | -1.5 | 19 | 25 | 27 | 35 | - | - |  | 24 | 1200 | 155 | 139 | 52 |  |  |  | 988 |  |  | - | - | - | - | - | - | -
JMTQ250C03D | Trench | PDFN3x3-8L-D | Active |  | N+P | 30 | 9 | 1.5 | 16 | 21 | 25 | 35 | - | - | ±20 | 12 | 490 | 79 | 61 | 5.2 | No | 5000 | 10000 | 83.2 | 1.2 | 2022-08-16 | - | - | - | - | - | - | -
[6 empty] | -30 | -5 | -1.6 | 40 | 52 | 64 | 90 | - | - |  | 12 | 580 | 98 | 74 | 6.8 |  |  |  | 272 |  |  | - | - | - | - | - | - | -
JMTQ380C03D | Trench | PDFN3x3-8L-D | Active |  | N+P | 30 | 6 | 1.5 | 28 | 36 | 40 | 56 | - | - | ±20 | 5.1 | 233 | 44 | 33 | 3 | No | 5000 | 10000 | 84 | 1.1 | 2022-08-16 | - | - | - | - | - | - | -
[6 empty] | -30 | -5 | -1.6 | 38 | 50 | 56 | 78 | - | - |  | 11 | 580 | 98 | 74 | 6.8 |  |  |  | 258.4 |  |  | - | - | - | - | - | - | -
JMTP170C04D | Trench | SOP-8 | Active |  | N+P | 40 | 10 | 1.5 | 15 | 20 | 19 | 27 | - | - | ±20 | 19 | 980 | 86.2 | 68.5 | 11 | No | 4000 | 8000 | 165 | 1 | 2020-12-18 | - | FDS8958A | - | - | - | - | -
[6 empty] | -40 | -10 | -1.6 | 34 | 44 | 46 | 62 | - | - |  | 27.5 | 1034 | 107 | 79.5 |  |  |  |  | 374 |  |  | - | - | - | - | - | - | -
JMTG170C04D | Trench | PDFN5x6-8L-D | Active |  | N+P | 40 | 17 | 1.9 | 14.4 | 20 | 18.5 | 29 | - | - | ±20 | 24 | 1114 | 75 | 61 | 22 | No | 5000 | 50000 | 316.8 | 1.2 | 2024-03-27 | - | FDS4897AC | - | AO4614B | - | - | -
[6 empty] | -40 | -16 | -1.6 | 31 | 50 | 37 | 65 | - | - |  | 24 | 1157 | 89 | 73 | 22 |  |  |  | 682 |  |  | - | - | - | - | - | - | -
JMTQ170C04D | Trench | PDFN3x3-8L-D | Active |  | N+P | 40 | 14 | 1.7 | 16 | 22 | 21 | 28 | - | - | ±20 | 21 | 1114 | 75 | 61 | 22 | No | 5000 | 50000 | 352 | 1.3 | 2024-07-17 | - | - | - | - | - | - | -
[6 empty] | -40 | -14 | -1.7 | 32 | 50 | 38 | 70 | - | - |  | 21 | 1157 | 89 | 73 | 20 |  |  |  | 640 |  |  | - | - | - | - | - | - | -
JMCL0410AUD | Trench | PDFN3x3-8L-D | Active |  | N+P | 40 | 14 | 1.5 | 16 | 21 | 19 | 25 | - | - | ±20 | 20 | 1061 | 74 | 62 | 23 | No | 5000 | 10000 | 368 | 1 | 2023-06-27 | - | - | - | - | - | - | -
[6 empty] | -40 | -14 | -1.8 | 31 | 40 | 38 | 49 | - | - |  | 20 | 1117 | 89 | 74 | 22 |  |  |  | 682 |  |  | - | - | - | - | - | - | -
JMTP230C04D | Trench | SOP-8 | Active |  | N+P | 40 | 8 | 1.5 | 17 | 22 | 25 | 35 | - | - | ±20 | 13 | 633 | 67 | 58 | 12 | No | 4000 | 8000 | 204 | 1 | 2020-12-18 | - | - | - | - | - | - | -
[6 empty] | -40 | -6 | -1.6 | 41 | 53 | 58 | 81 | - | - |  | 17.6 | 860 | 87 | 70 |  |  |  |  | 492 |  |  | - | - | - | - | - | - | -
JMCL0410AGD | Trench | PDFN5x6-8L-D | Active |  | N+P | 40 | 16 | 1.5 | 14 | 19 | 17 | 22 | - | - | ±20 | 20 | 1061 | 74 | 62 | 23 | No | 2500 | 5000 | 322 | 1 | 2023-10-10 | - | - | - | - | - | - | -
[6 empty] | -40 | -16 | -1.8 | 30 | 39 | 36 | 47 | - | - |  | 20 | 1117 | 89 | 74 | 22 |  |  |  | 660 |  |  | - | - | - | - | - | - | -
JMTKF0410AGD | Trench | TO-252-4L | Active |  | N+P | 40 | 29 | 1.3 | 14 | 18 | 15 | 20 | - | - | ±20 | 24 | 1200 | 69 | 58 | 26 | No | 2500 | 5000 | 364 | 1 | 2026-02-10
[6 empty] | -40 | -21 | -1.7 | 29 | 37 | 40 | 52 | - | - |  | 28 | 1173 | 88 | 77 | 23 | No | 2500 | 5000 | 667
JMPC18N20BJ | Planer | TO-220C-3L | Active |  | N | 200 | 18 | 2.9 | 113 | 150 | - | - | - | - | ±30 | 353 | 1085 | 92 | 15 | 25 | No | 50 | 5000 | 2825 | 1.1 | 2024-06-06 | - | - | - | - | - | - | -
JMPE18N20BJ | Planer | TO-263-3L | Active |  | N | 200 | 23 | 3.1 | 121 | 157 | - | - | - | - | ±30 | 353 | 1085 | 92 | 15 | 25 | No | 800 | 4000 | 3025 | 1.0 | 2024-10-10 | - | - | - | - | - | - | -
JMPK18N20BJ | Planer | TO-252-3L | Active |  | N | 200 | 17 | 3.1 | 124 | 161 | - | - | - | - | ±30 | 414 | 1115 | 86 | 12 | 25 | No | 2500 | 5000 | 3100 | 1 | 2025-12-23 | - | - | - | - | - | - | -
JMPC28N20BJ | Planer | TO-220C-3L | Active |  | N | 200 | 28 | 3.1 | 82 | 106 | - | - | - | - | ±30 | 551 | 1569 | 126 | 21 | 35 | No | 50 | 5000 | 2870 | 1.1 | 2024-06-06 | - | - | - | - | - | - | -
JMPE34N20BJ | Planer | TO-263-3L | Active |  | N | 200 | 35 | 3.1 | 66 | 86 | - | - | - | - | ±30 | 794 | 1977 | 159 | 26 | 47 | No | 800 | 4000 | 3102 | 1.0 | 2024-10-10 | - | - | - | - | - | - | -
JMPC34N20BJ | Planer | TO-220C-3L | Active |  | N | 200 | 34 | 3 | 65 | 85 | - | - | - | - | ±30 | 794 | 1977 | 159 | 26 | 47 | No | 50 | 5000 | 3055 | 1.2 | 2025-08-01 | - | - | - | - | - | - | -
JMPC52N20BJ | Planer | TO-220C-3L | Active |  | N | 200 | 52 | 2.8 | 49 | 64 | - | - | - | - | ±30 | 1080 | 2691 | 207 | 33 | 61 | No | 50 | 5000 | 2989 | 1.1 | 2024-06-06 | - | - | - | - | - | - | -
JMPK630BJ | Planer | TO-252-3L | Active |  | N | 200 | 8.1 | 3 | 231 | 300 | - | - | - | - | ±30 | 157 | 575 | 54 | 10.9 | 13.9 | No | 2500 | 5000 | 3210.9 | 1.1 | 2024-06-06 | - | - | - | - | - | - | -
JMPF630BJ | Planer | TO-220FP-3L | Active |  | N | 200 | 8.3 | 3 | 216 | 280 | - | - | - | - | ±30 | 157 | 575 | 54 | 10.9 | 14 | No | 50 | 5000 | 3024 | 1.1 | 2024-06-06 | - | - | - | - | - | - | -
JMPC630BJ | Planer | TO-220C-3L | Active |  | N | 200 | 9 | 3.2 | 228 | 296 | - | - | - | - | ±30 | 157 | 575 | 54 | 10.9 | 13.9 | No | 50 | 5000 | 3169.2 | 1.1 | 2024-06-06 | - | - | - | - | - | - | -
JMPK840BJ | Planer | TO-252-3L | Active |  | N | 500 | 8 | 3.1 | 721 | 902 | - | - | - | - | ±30 | 245 | 1133 | 40 | 8.6 | 24 | No | 2500 | 5000 | 17304 | 1 | 2025-12-23 | - | - | - | - | - | - | -
JMPF840BJ | Planer | TO-220FP-3L | Active |  | N | 500 | 9 | 3 | 750 | 970 | - | - | - | - | ±30 | 245 | 1166 | 113 | 14 | 24 | No | 1000 | 5000 | 18000 | 1 | 1/5/2024 | - | - | - | - | - | - | -
JMPC840BJ | Planer | TO-220C-3L | Active |  | N | 500 | 9 | 3 | 730 | 950 | - | - | - | - | ±30 | 245 | 1166 | 113 | 14 | 24 | No | 1000 | 5000 | 17520 | 1.1 | 2024-05-27 | - | - | - | - | - | - | -
JMPK3N50BJ | Planer | TO-252-3L | Active |  | N | 500 | 2.2 | 3.1 | 2601 | 3381 | - | - | - | - | ±30 | 54 | 256 | 17 | 5.4 | 5.6 | No | 2500 | 5000 | 14565.6 | 1 | 2025-08-21 | - | - | - | - | - | - | -
JMPC25N50BJ | Planer | TO-220C-3L | Active |  | N | 500 | 25 | 3 | 230 | 300 | - | - | - | - | ±30 | 866 | 3415 | 305 | 32 | 69 | No | 50 | 1000 | 15870 | 1 | 1/5/2024 | - | - | - | - | - | - | -
JMPF13N50BJ | Planer | TO-220FP-3L | Active |  | N | 500 | 13 | 3 | 480 | 620 | - | - | - | - | ±30 | 414 | 1645 | 157 | 18 | 33 | No | 1000 | 5000 | 15840 | 1 | 1/5/2024 | - | - | - | - | - | - | -
JMPC18N50BJ | Planer | TO-220C-3L | Active |  | N | 500 | 18 | 3 | 280 | 360 | - | - | - | - | ±30 | 708 | 2839 | 258 | 28 | 58 | No | 50 | 1000 | 16240 | 1 | 1/5/2024 | - | - | - | - | - | - | -
JMPF5N50BJ | Planer | TO-220FP-3L | Active |  | N | 500 | 5 | 3 | 1400 | 1810 | - | - | - | - | ±30 | 138 | 615 | 67 | 10 | 14 | No | 1000 | 5000 | 19600 | 1 | 1/5/2024 | - | - | - | - | - | - | -
JMPF15N50BJ | Planer | TO-220FP-3L | Active |  | N | 500 | 15 | 3 | 390 | 510 | - | - | - | - | ±30 | 551 | 2122 | 196 | 21 | 43 | No | 1000 | 5000 | 16770 | 1 | 1/5/2024 | - | - | - | - | - | - | -
JMPF18N50BJ | Planer | TO-220FP-3L | Active |  | N | 500 | 18 | 3 | 280 | 360 | - | - | - | - | ±30 | 708 | 2839 | 258 | 28 | 58 | No | 1000 | 5000 | 16240 | 1 | 1/5/2024 | - | - | - | - | - | - | -
JMPF25N50BJ | Planer | TO-220FP-3L | Active |  | N | 500 | 25 | 3 | 230 | 300 | - | - | - | - | ±30 | 866 | 3415 | 305 | 32 | 69 | No | 1000 | 5000 | 15870 | 1 | 1/5/2024 | - | - | - | - | - | - | -
JMPF25N60BJ | Planer | TO-220FP-3L | Active |  | N | 600 | 25 | 3 | 267 | 347 | - | - | - | - | ±30 | 1080 | 4070 | 92 | 16 | 85 | No | 1000 | 5000 | 22695 | 1 | 2025-08-27 | - | - | - | - | - | - | -
JMPC15N50BJ | Planer | TO-220C-3L | Active |  | N | 500 | 15 | 3 | 390 | 510 | - | - | - | - | ±30 | 551 | 2122 | 196 | 21 | 43 | No | 50 | 1000 | 16770 | 1 | 1/5/2024 | - | - | - | - | - | - | -
JMPC13N50BJ | Planer | TO-220C-3L | Active |  | N | 500 | 13 | 3 | 480 | 620 | - | - | - | - | ±30 | 414 | 1645 | 157 | 18 | 33 | No | 50 | 1000 | 15840 | 1 | 1/5/2024 | - | - | - | - | - | - | -
JMPC5N50BJ | Planer | TO-220C-3L | Active |  | N | 500 | 5 | 3 | 1400 | 1810 | - | - | - | - | ±30 | 137 | 615 | 67 | 10 | 14 | No | 50 | 1000 | 19600 | 1 | 1/5/2024 | - | - | - | - | - | - | -
JMPK5N50BJ | Planer | TO-252-3L | Active |  | N | 500 | 5 | 3 | 1400 | 1810 | - | - | - | - | ±30 | 137 | 615 | 67 | 10 | 14 | No | 2500 | 5000 | 19600 | 1 | 1/5/2024 | - | - | - | - | - | - | -
JMPS25N50BJ | Planer | TO-247-3L | Active |  | N | 500 | 28 | 3.1 | 234 | 304 | - | - | - | - | ±30 | 884 | 3299 | 90 | 12 | 68 | No | 30 | 2250 | 15912 | 1 | 2025-08-27 | - | - | - | - | - | - | -
JMPC16N60BJ | Planer | TO-220C-3L | Active |  | N | 600 | 16 | 3 | 400 | 520 | - | - | - | - | ±30 | 708 | 2816 | 236 | 27 | 59 | No | 50 | 1000 | 23600 | 1 | 1/5/2024 | - | - | - | - | - | - | -
JMPC4N60BJ | Planer | TO-220C-3L | Active |  | N | 600 | 4 | 3 | 1940 | 2520 | - | - | - | - | ±30 | 134 | 607 | 61 | 10 | 14 | No | 50 | 1000 | 27160 | 1 | 1/5/2024 | - | - | - | - | - | - | -
JMPF12N60BJ | Planer | TO-220FP-3L | Active |  | N | 600 | 12 | 3 | 550 | 720 | - | - | - | - | ±30 | 537 | 2107 | 180 | 21 | 45 | No | 1000 | 5000 | 24750 | 1 | 1/5/2024 | - | - | - | - | - | - | -
JMPC10N60BJ | Planer | TO-220C-3L | Active |  | N | 600 | 10 | 3 | 690 | 900 | - | - | - | - | ±30 | 414 | 1602 | 142 | 17 | 34 | No | 50 | 1000 | 23460 | 1 | 1/5/2024 | - | - | - | - | - | - | -
JMPC20N60BJ | Planer | TO-220C-3L | Active |  | N | 600 | 20 | 3 | 300 | 420 | - | - | - | - | ±30 | 725 | 3311 | 274 | 30 | 68 | No | 50 | 1000 | 20400 | 1 | 1/5/2024 | - | - | - | - | - | - | -
JMPF16N60BJ | Planer | TO-220FP-3L | Active |  | N | 600 | 16 | 3 | 400 | 520 | - | - | - | - | ±30 | 708 | 2816 | 236 | 27 | 59 | No | 1000 | 5000 | 23600 | 1 | 1/5/2024 | - | - | - | - | - | - | -
JMPC12N60BJ | Planer | TO-220C-3L | Active |  | N | 600 | 12 | 3 | 550 | 720 | - | - | - | - | ±30 | 537 | 2107 | 180 | 21 | 46 | No | 50 | 1000 | 25300 | 1 | 1/5/2024 | - | - | - | - | - | - | -
JMPK4N60BJ | Planer | TO-252-3L | Active |  | N | 600 | 4 | 3 | 1940 | 2520 | - | - | - | - | ±30 | 134 | 607 | 61 | 10 | 14 | No | 2500 | 5000 | 27160 | 1 | 1/5/2024 | - | - | - | - | - | - | -
JMPC8N60BJ | Planer | TO-220C-3L | Active |  | N | 600 | 8 | 3 | 990 | 1290 | - | - | - | - | ±30 | 265 | 1142 | 105 | 13 | 25 | No | 50 | 1000 | 24750 | 1 | 1/5/2024 | - | - | - | - | - | - | -
JMPF20N60BJ | Planer | TO-220FP-3L | Active |  | N | 600 | 20 | 3 | 300 | 420 | - | - | - | - | ±30 | 725 | 3311 | 274 | 30 | 68 | No | 1000 | 5000 | 20400 | 1 | 1/5/2024 | - | - | - | - | - | - | -
JMPF8N60BJ | Planer | TO-220FP-3L | Active |  | N | 600 | 8 | 3 | 990 | 1290 | - | - | - | - | ±30 | 265 | 1142 | 105 | 13 | 25 | No | 1000 | 5000 | 24750 | 1 | 1/5/2024 | - | - | - | - | - | - | -
JMPF4N60BJ | Planer | TO-220FP-3L | Active |  | N | 600 | 4 | 3 | 1940 | 2520 | - | - | - | - | ±30 | 134 | 607 | 61 | 10 | 14.1 | No | 1000 | 5000 | 27354 | 1 | 1/5/2024 | - | - | - | - | - | - | -
JMPF10N60BJ | Planer | TO-220FP-3L | Active |  | N | 600 | 10 | 3 | 690 | 900 | - | - | - | - | ±30 | 414 | 1602 | 142 | 17 | 34 | No | 1000 | 5000 | 23460 | 1 | 1/5/2024 | - | - | - | - | - | - | -
JMPC25N60BJ | Planer | TO-220C-3L | Active |  | N | 600 | 25 | 3 | 282 | 366 | - | - | - | - | ±30 | 1080 | 4084 | 99 | 16 | 85 | No | 50 | 5000 | 23970 | 1.1 | 2024-06-06 | - | - | - | - | - | - | -
JMPI8N60CJ | Planer | TO-251-3L | Active |  | N | 600 | 7.1 | 3.2 | 920 | 1196 | - | - | - | - | ±30 | 245 | 1115 | 34 | 7.6 | 24 | No | 2500 | 5000 | 22080 | 1 | 2025-12-23 | - | - | - | - | - | - | -
JMPS30N60BJ | Planer | TO-247-3L | Active |  | N | 600 | 35 | 3 | 234 | 305 | - | - | - | - | ±30 | 551 | 5218 | 120 | 19 | 108 | No | 30 | 2250 | 25272 | 1 | 2025-12-23 | - | - | - | - | - | - | -
JMPE10N65BJ | Planer | TO-263-3L | Active |  | N | 650 | 11 | 3.1 | 816 | 1061 | - | - | - | - | ±30 | 353 | 1572 | 34 | 5.1 | 36 | No | 800 | 4000 | 29376 | 1 | 2025-12-23 | - | - | - | - | - | - | -
JMPF20N65BJ | Planer | TO-220FP-3L | Active |  | N | 650 | 20 | 3 | 400 | 470 | - | - | - | - | ±30 | 980 | 3234 | 266 | 34 | 73 | No | 1000 | 5000 | 29200 | 1 | 2023-06-27 | - | - | - | - | - | - | -
JMPF12N65BJ | Planer | TO-220FP-3L | Active |  | N | 650 | 12 | 3 | 640 | 740 | - | - | - | - | ±30 | 605 | 2078 | 170 | 21 | 47 | No | 1000 | 5000 | 30080 | 1 | 2023-06-27 | - | - | - | - | - | - | -
JMPF7N65BJ | Planer | TO-220FP-3L | Active |  | N | 650 | 7 | 3 | 1150 | 1350 | - | - | - | - | ±30 | 245 | 1089 | 100 | 14 | 27 | No | 1000 | 5000 | 31050 | 1 | 2023-05-05 | - | - | - | - | - | - | -
JMPK7N65BJ | Planer | TO-252-3L | Active |  | N | 650 | 7 | 3 | 1150 | 1350 | - | - | - | - | ±30 | 245 | 1089 | 100 | 14 | 27 | No | 2500 | 5000 | 31050 | 1 | 2023-06-27 | - | - | - | - | - | - | -
JMPF4N65BJ | Planer | TO-220FP-3L | Active |  | N | 650 | 4 | 3 | 2220 | 2640 | - | - | - | - | ±30 | 125 | 587 | 59 | 10 | 15 | No | 1000 | 5000 | 33300 | 1 | 2023-06-27 | - | - | - | - | - | - | -
JMPF10N65BJ | Planer | TO-220FP-3L | Active |  | N | 650 | 10 | 3 | 840 | 950 | - | - | - | - | ±30 | 405 | 1560 | 136 | 19 | 37 | No | 1000 | 5000 | 31080 | 1 | 2023-08-08 | - | - | - | - | - | - | -
JMPC4N65BJ | Planer | TO-220C-3L | Active |  | N | 650 | 4 | 3 | 2220 | 2640 | - | - | - | - | ±30 | 125 | 587 | 59 | 10 | 15 | No | 50 | 1000 | 33300 | 1 | 2023-08-09 | - | - | - | - | - | - | -
JMPC7N65BJ | Planer | TO-220C-3L | Active |  | N | 650 | 7 | 3 | 1150 | 1350 | - | - | - | - | ±30 | 245 | 1089 | 100 | 14 | 27 | No | 50 | 1000 | 31050 | 1 | 2023-08-09 | - | - | - | - | - | - | -
JMPC10N65BJ | Planer | TO-220C-3L | Active |  | N | 650 | 10 | 3 | 840 | 1090 | - | - | - | - | ±30 | 405 | 1560 | 136 | 19 | 37 | No | 50 | 1000 | 31080 | 1 | 2023-08-09 | - | - | - | - | - | - | -
JMPC12N65BJ | Planer | TO-220C-3L | Active |  | N | 650 | 12 | 3 | 640 | 740 | - | - | - | - | ±30 | 605 | 2078 | 170 | 21 | 47 | No | 50 | 1000 | 30080 | 1 | 2023-08-09 | - | - | - | - | - | - | -
JMPC16N65BJ | Planer | TO-220C-3L | Active |  | N | 650 | 16 | 3 | 480 | 620 | - | - | - | - | ±30 | 845 | 2747 | 224 | 27 | 62 | No | 50 | 1000 | 29760 | 1 | 2023-08-09 | - | - | - | - | - | - | -
JMPC20N65BJ | Planer | TO-220C-3L | Active |  | N | 650 | 20 | 3 | 400 | 470 | - | - | - | - | ±30 | 980 | 3234 | 266 | 34 | 73 | No | 50 | 1000 | 29200 | 1 | 2023-08-09 | - | - | - | - | - | - | -
JMPF16N65BJ | Planer | TO-220FP-3L | Active |  | N | 650 | 16 | 3 | 480 | 620 | - | - | - | - | ±30 | 845 | 2747 | 224 | 27 | 62 | No | 1000 | 5000 | 29760 | 1 | 2023-08-09 | - | - | - | - | - | - | -
JMPK4N65BJ | Planer | TO-252-3L | Active |  | N | 650 | 4 | 3 | 2220 | 2640 | - | - | - | - | ±30 | 125 | 587 | 59 | 10 | 15 | No | 2500 | 5000 | 33300 | 1 | 2023-08-09 | - | - | - | - | - | - | -
JMPK6N70BJ | Planer | TO-252-3L | Active |  | N | 700 | 6 | 3 | 1251 | 1627 | - | - | - | - | ±30 | 157 | 1144 | 30 | 7.4 | 24 | No | 2500 | 5000 | 30024 | 1 | 2025-08-21 | - | - | - | - | - | - | -
JMPF6N70BJ | Planer | TO-220FP-3L | Active |  | N | 700 | 6 | 3 | 1257 | 1634 | - | - | - | - | ±30 | 157 | 1144 | 30 | 7.4 | 24 | No | 1000 | 5000 | 30168 | 1 | 2025-08-21 | - | - | - | - | - | - | -
JMH65R030PSFD | Super-junction | TO-247-3L | Active |  | N | 650 | 65 | 3.8 | 21 | 30 | - | - | - | - | ±30 | 1037 | 10022 | 193 | 9.5 | 193 | No | 450 | 2250 | 4053 | 1 | 2024-11-27 | - | - | - | - | - | - | -
JMH65R040ASFD | Super-junction | TO-247-3L | NRND |  | N | 650 | 71 | 4 | 35 | 40 | - | - | - | - | ±20 | 1125 | 6843 | 250 | 4.3 | 163 | No | 450 | 2250 | 5705 | 1.2 | 2023-01-30 | - | - | - | - | - | - | -
JMH65R040PSFD | Super-junction | TO-247-3L | Active |  | N | 650 | 53 | 3.9 | 34 | 40 | - | - | - | - | ±30 | 794 | 6248 | 131 | 8.4 | 124 | No | 450 | 2250 | 4216 | 1 | 2024-11-27 | - | - | - | - | - | - | -
JMH65R070PCFD | Super-junction | TO-220-3L | Active |  | N | 650 | 37 | 3.8 | 60 | 70 | - | - | - | - | ±30 | 461 | 3401 | 78 | 7.7 | 70 | No | 1000 | 5000 | 4200 | 1 | 2024-12-30 | - | - | - | - | - | - | -
JMH65R070PFFD | Super-junction | TO-220FP-3L | Active |  | N | 650 | 22 | 3.9 | 59 | 70 | - | - | - | - | ±30 | 461 | 3401 | 78 | 7.7 | 70 | No | 1000 | 5000 | 4130 | 1 | 2024-12-30 | - | - | - | - | - | - | -
JMH65R070PPLNFD | Super-junction | DFN8080-4L | Active |  | N | 650 | 28 | 3.6 | 66 | 75 | - | - | - | - | ±30 | 461 | 3401 | 78 | 7.7 | 70 | No | 3000 | 30000 | 4620 | 1 | 2026-06-03
JMH65R070PSFD | Super-junction | TO-247-3L | Active |  | N | 650 | 38 | 3.9 | 61 | 70 | - | - | - | - | ±30 | 461 | 3401 | 78 | 7.7 | 70 | No | 450 | 2250 | 4270 | 1 | 2024-12-30 | - | - | - | - | - | - | -
JMH65R090PCFD | Super-junction | TO-220-3L | Active |  | N | 650 | 29 | 3.8 | 73 | 90 | - | - | - | - | ±30 | 414 | 2793 | 64 | 6.8 | 58 | No | 1000 | 5000 | 4234 | 1 | 2024-12-30 | - | - | - | - | - | - | -
JMH65R090PFFD | Super-junction | TO-220FP-3L | Active |  | N | 650 | 18 | 3.8 | 73 | 94 | - | - | - | - | ±30 | 304 | 2793 | 64 | 6.8 | 58 | No | 1000 | 5000 | 4234 | 1 | 2024-11-27 | - | - | - | - | - | - | -
JMH65R090PSFD | Super-junction | TO-247-3L | Active |  | N | 650 | 29 | 3.9 | 76 | 90 | - | - | - | - | ±30 | 304 | 2793 | 64 | 6.8 | 58 | No | 450 | 2250 | 4408 | 1 | 2024-11-27 | - | - | - | - | - | - | -
JMH65R090PTLFD | Super-junction | PowerJE®10x12 | Active |  | N | 650 | 24 | 3.3 | 80 | 90 | - | - | - | - | ±30 | 414 | 2793 | 64 | 6.8 | 58 | No | 2000 | 10000 | 4640 | 1 | 2025-08-27 | - | - | - | - | - | - | -
JMH65R090PPLNFD | Super-junction | DFN8080-4L | Active |  | N | 650 | 24 | 3.2 | 85 | 95 | - | - | - | - | ±30 | 304 | 2793 | 64 | 6.8 | 58 | No | 3000 | 30000 | 4930 | 1.1 | 2026-03-27
JMH65R090PZFFD | Super-junction | TO-3PF | Active |  | N | 650 | 22 | 3.8 | 70 | 90 | - | - | - | - | ±30 | 304 | 2793 | 64 | 6.8 | 58 | No | 30 | 2250 | 4060 | 1 | 2024-11-27 | - | - | - | - | - | - | -
JMH65R110ACFD | Super-junction | TO-220-3L | NRND |  | N | 650 | 35 | 3.5 | 98 | 110 | - | - | - | - | ±30 | 500 | 2869 | 93 | 5.4 | 72 | No | 1000 | 5000 | 7056 | 1.1 | 2023-10-10 | - | - | - | - | - | - | -
JMH65R110AEFD | Super-junction | TO-263-3L | NRND |  | N | 650 | 35 | 3.5 | 99 | 110 | - | - | - | - | ±30 | 500 | 2869 | 93 | 5.4 | 72 | No | 800 | 4000 | 7128 | 1.1 | 2023-10-10 | - | - | - | - | - | - | -
JMH65R110APLNFD | Super-junction | DFN8080-4L | NRND |  | N | 650 | 32 | 3.5 | 95 | 110 | - | - | - | - | ±30 | 500 | 2869 | 93 | 5.4 | 72 | No | 3000 | 30000 | 6840 | 1.1 | 2023-04-28 | - | - | - | - | - | - | -
JMH65R110ASFD | Super-junction | TO-247-3L | NRND |  | N | 650 | 32 | 3.5 | 95 | 110 | - | - | - | - | ±30 | 500 | 2869 | 93 | 5.4 | 72 | No | 450 | 2250 | 6840 | 1 | 2023-05-12 | - | - | - | - | - | - | -
JMH65R110PCFD | Super-junction | TO-220-3L | Active |  | N | 650 | 22 | 3.4 | 93 | 110 | - | - | - | - | ±30 | 259 | 2173 | 51 | 6.3 | 47 | No | 1000 | 5000 | 4371 | 1.2 | 2025-02-07 | - | - | - | - | - | - | -
JMH65R110PEFD | Super-junction | TO-263-3L | Active |  | N | 650 | 25 | 3.3 | 98 | 110 | - | - | - | - | ±30 | 259 | 2173 | 51 | 6.3 | 47 | No | 800 | 4000 | 4606 | 1 | 2025-04-15 | - | - | - | - | - | - | -
JMH65R110PFFD | Super-junction | TO-220FP-3L | Active |  | N | 650 | 16 | 3.3 | 90 | 110 | - | - | - | - | ±30 | 259 | 2173 | 51 | 6.3 | 47 | No | 1000 | 5000 | 4230 | 1.1 | 2025-02-07 | - | - | - | - | - | - | -
JMH65R110PPLNFD | Super-junction | DFN8080-4L | Active |  | N | 650 | 19 | 3.3 | 95 | 110 | - | - | - | - | ±30 | 259 | 2173 | 51 | 6.3 | 47 | No | 3000 | 30000 | 4465 | 1 | 2025-04-15 | - | - | - | - | - | - | -
JMH65R110PSFD | Super-junction | TO-247-3L | Active |  | N | 650 | 26 | 3.5 | 97 | 110 | - | - | - | - | ±30 | 259 | 2173 | 51 | 6.3 | 47 | No | 450 | 2250 | 4559 | 1 | 2025-08-27 | - | - | - | - | - | - | -
JMH65R190AC | Super-junction | TO-220-3L | NRND |  | N | 650 | 20 | 3.5 | 170 | 190 | - | - | - | - | ±20 | 405 | 1560 | 61 | 11.7 | 38 | No | 1000 | 5000 | 6460 | 1 | 2022-06-13 | - | - | - | - | - | - | -
JMH65R190ACFP | Super-junction | TO-220FP-NL | NRND |  | N | 650 | 20 | 3.5 | 170 | 190 | - | - | - | - | ±30 | 405 | 1560 | 61 | 11.7 | 38 | No | 1000 | 5000 | 6460 | 1 | 2022-10-20 | - | - | - | - | - | - | -
JMH65R190AE | Super-junction | TO-263-3L | NRND |  | N | 650 | 20 | 3.5 | 170 | 190 | - | - | - | - | ±20 | 405 | 1560 | 61 | 11.7 | 38 | No | 800 | 4000 | 6460 | 1 | 2022-05-29 | IPB65R190C7 | NTB190N65S3HF | STB20N65M5 | AOB25S65 | - | TK16G60W | CRJF290N65G2
JMH65R190AF | Super-junction | TO-220FP-3L | NRND |  | N | 650 | 20 | 3.5 | 170 | 190 | - | - | - | - | ±30 | 405 | 1560 | 61 | 11.7 | 38 | No | 1000 | 5000 | 6460 | 1.1 | 2022-06-21 | - | - | - | - | - | - | -
JMH65R190AFFD | Super-junction | TO-220FP-3L | NRND |  | N | 650 | 20 | 3.5 | 170 | 190 | - | - | - | - | ±20 | 405 | 1560 | 61 | 11.7 | 38 | No | 1000 | 5000 | 6460 | 1.2 | 2022-10-31 | - | - | - | - | - | - | -
JMH65R190APLN | Super-junction | DFN8080-4L | NRND |  | N | 650 | 17.4 | 3.5 | 169 | 190 | - | - | - | - | ±20 | 405 | 1560 | 61 | 11.7 | 38 | No | 3000 | 30000 | 6422 | 1 | 2022-05-29 | IPL65R195C7 | NTMT190N65S3H | STL21N65M5 | - | - | TK16V60W | -
JMH65R190APLNFD | Super-junction | DFN8080-4L | NRND |  | N | 650 | 17.4 | 3.5 | 169 | 190 | - | - | - | - | ±30 | 405 | 1560 | 61 | 11.7 | 38 | No | 3000 | 30000 | 6422 | 1 | 2022-10-18 | - | - | - | - | - | - | -
JMH65R190AS | Super-junction | TO-247-3L | NRND |  | N | 650 | 20 | 3.5 | 168 | 190 | - | - | - | - | ±20 | 405 | 1560 | 61 | 11.7 | 38 | No | 450 | 2250 | 6384 | 1 | 2022-05-29 | IPW65R190C7 | FCH190N65F | STW24N60M2 | - | - | TK16N60W | -
JMH65R190AW | Super-junction | TO-262-3L | NRND |  | N | 650 | 20 | 3.5 | 170 | 190 | - | - | - | - | ±20 | 405 | 1560 | 61 | 11.7 | 38 | No | 1000 | 5000 | 6460 | 1 | 2022-05-29 | IPI65R190C6 | - | STI20N65M5 | AOW25S65 | - | - | -
JMH65R190PKFD | Super-junction | TO-252-3L | Active |  | N | 650 | 14 | 3.5 | 152 | 190 | - | - | - | - | ±30 | 65 | 1517 | 39 | 6 | 32 | No | 2500 | 25000 | 4864 | 1 | 2025-12-23 | - | - | - | - | - | - | -
JMH65R190PCFD | Super-junction | TO-220-3L | Active |  | N | 650 | 15 | 3.4 | 156 | 190 | - | - | - | - | ±30 | 65 | 1517 | 39 | 5.9 | 32 | No | 1000 | 5000 | 4992 | 1 | 2024-11-27 | - | - | - | - | - | - | -
JMH65R190PEFD | Super-junction | TO-263-3L | Active |  | N | 650 | 17 | 3.3 | 156 | 190 | - | - | - | - | ±30 | 65 | 1517 | 39 | 5.9 | 32 | No | 800 | 4000 | 4992 | 1 | 2025-04-15 | - | - | - | - | - | - | -
JMH65R190PFFD | Super-junction | TO-220FP-3L | Active |  | N | 650 | 12 | 3.6 | 148 | 190 | - | - | - | - | ±30 | 65 | 1517 | 39 | 5.9 | 32 | No | 1000 | 5000 | 4736 | 1 | 2024-12-30 | - | - | - | - | - | - | -
JMH65R190PSFD | Super-junction | TO-247-3L | Active |  | N | 650 | 21 | 3.4 | 173 | 190 | - | - | - | - | ±30 | 65 | 1517 | 39 | 5.9 | 32 | No | 450 | 2250 | 5536 | 1 | 2025-04-15 | - | - | - | - | - | - | -
JMH65R190PPLNFD | Super-junction | DFN8080-4L | Active |  | N | 650 | 19 | 3.3 | 159 | 190 | - | - | - | - | ±30 | 65 | 1517 | 39 | 5.9 | 32 | No | 3000 | 30000 | 5088 | 1 | 2025-08-27 | - | - | - | - | - | - | -
JMH65R290ACFP | Super-junction | TO-220FP-NL | NRND |  | N | 650 | 12 | 3.5 | 260 | 290 | - | - | - | - | ±25 | 281 | 1056 | 31 | 10 | 22 | No | 1000 | 5000 | 5720 | 2.1 | 2022-10-31 | IPA60R280P6 | - | STFU18N65M2 | AOTF15S65 | - | - | CRJF290N65G2
JMH65R290AE | Super-junction | TO-263-3L | NRND |  | N | 650 | 12 | 3.5 | 259 | 290 | - | - | - | - | ±25 | 281 | 1056 | 31 | 10 | 22 | No | 800 | 4000 | 5698 | 1 | 2022-10-09 | - | - | - | - | - | - | -
JMH65R290AF | Super-junction | TO-220FP-3L | NRND |  | N | 650 | 12 | 3.5 | 260 | 290 | - | - | - | - | ±25 | 135 | 1056 | 31 | 57 | 22 | No | 1000 | 5000 | 5720 | 1.1 | 2024-03-08 | - | - | - | - | - | - | -
JMH65R290APLN | Super-junction | DFN8080-4L | NRND |  | N | 650 | 10 | 3.5 | 262 | 290 | - | - | - | - | ±20 | 281 | 1056 | 31 | 10 | 22 | No | 3000 | 30000 | 5764 | 1.1 | 2022-03-24 | IPL60R285P7 | - | - | AONV310A60 | - | - | SRC65R340ED88
JMH65R290PK | Super-junction | TO-252-3L | Active |  | N | 650 | 12.5 | 3.5 | 240 | 290 | - | - | - | - | ±30 | 88 | 672 | 20 | 2 | 20 | No | 2500 | 25000 | 4800 | 1 | 2025-12-23 | - | - | - | - | - | - | -
JMH65R290PF | Super-junction | TO-220FP-3L | Active |  | N | 650 | 8.4 | 3.5 | 240 | 290 | - | - | - | - | ±30 | 88 | 672 | 20 | 2 | 20 | No | 1000 | 5000 | 4800 | 1 | 2025-12-23 | - | - | - | - | - | - | -
JMH65R360AF | Super-junction | TO-220FP-3L | NRND |  | N | 650 | 11 | 3.3 | 320 | 360 | - | - | - | - | ±30 | 198 | 821 | 31 | 2.2 | 19.7 | No | 1000 | 5000 | 6304 | 1 | 2023-01-05 | - | - | - | - | - | - | -
JMH65R360AK | Super-junction | TO-252-3L | NRND |  | N | 650 | 10.3 | 3.3 | 320 | 360 | - | - | - | - | ±30 | 198 | 821 | 31 | 2.2 | 19.7 | No | 2500 | 25000 | 6304 | 1.1 | 2023-01-31 | - | - | - | - | - | - | -
JMH65R360MF | Super-junction | TO-220FP-3L | Active |  | N | 650 | 7.4 | 3.4 | 311 | 360 | - | - | - | - | ±30 | 45 | 782 | 26 | 5.6 | 19 | No | 1000 | 5000 | 5909 | 1 | 2024-12-30 | - | - | - | - | - | - | -
JMH65R360MK | Super-junction | TO-252-3L | Active |  | N | 650 | 7.3 | 3.3 | 338 | 360 | - | - | - | - | ±30 | 45 | 782 | 26 | 5.6 | 19 | No | 2500 | 25000 | 6422 | 1 | 2025-04-15 | - | - | - | - | - | - | -
JMH65R360PF | Super-junction | TO-220FP-3L | Active |  | N | 650 | 8.2 | 3.4 | 268 | 348 | - | - | - | - | ±30 | 88 | 535 | 26 | 7.7 | 17 | No | 1000 | 5000 | 4556 | 1 | 2024-11-27 | - | - | - | - | - | - | -
JMH65R360PK | Super-junction | TO-252-3L | Active |  | N | 650 | 11.7 | 3.3 | 283 | 368 | - | - | - | - | ±30 | 88 | 535 | 26 | 7.7 | 17 | No | 2500 | 25000 | 4811 | 1.1 | 2025-08-15 | - | - | - | - | - | - | -
JMH65R380PK | Super-junction | TO-252-3L | Active |  | N | 650 | 11 | 3.2 | 311 | 380 | - | - | - | - | ±30 | 7 | 570 | 17 | 2 | 14 | No | 2500 | 25000 | 4354 | 1 | 2025-12-23 | - | - | - | - | - | - | -
JMH65R380PF | Super-junction | TO-220FP-3L | Active |  | N | 650 | 7 | 3.1 | 292 | 380 | - | - | - | - | ±30 | 7 | 570 | 17 | 1.8 | 14 | No | 2500 | 25000 | 4088 | 1 | 2025-12-23 | - | - | - | - | - | - | -
JMH65R400MFFD | Super-junction | TO-220FP-3L | Active |  | N | 650 | 9 | 4 | 338 | 400 | - | - | - | - | ±30 | 29 | 851 | 29 | 4.8 | 19 | No | 1000 | 5000 | 6422 | 1 | 2025-04-15 | - | - | - | - | - | - | -
JMH65R400MKFD | Super-junction | TO-252-3L | Active |  | N | 650 | 10 | 4 | 350 | 400 | - | - | - | - | ±30 | 29 | 851 | 29 | 4.8 | 19 | No | 2500 | 25000 | 6650 | 1.1 | 2025-08-15 | - | - | - | - | - | - | -
JMH65R400MPLNFD | Super-junction | DFN8080-4L | Active |  | N | 650 | 9 | 3.9 | 359 | 400 | - | - | - | - | ±30 | 29 | 851 | 29 | 4.8 | 19 | No | 3000 | 30000 | 6821 | 1 | 2025-04-15 | - | - | - | - | - | - | -
JMH65R430ACFP | Super-junction | TO-220FP-NL | NRND |  | N | 650 | 11.2 | 3.5 | 364 | 430 | - | - | - | - | ±20 | 180 | 703 | 25 | 2.1 | 18.4 | No | 1000 | 5000 | 6697.6 | 1 | 2022-06-01 | - | - | STFU13N65M2 | - | - | - | -
JMH65R430AE | Super-junction | TO-263-3L | NRND |  | N | 650 | 11.2 | 3.5 | 364 | 430 | - | - | - | - | ±20 | 180 | 703 | 25 | 2.1 | 18.4 | No | 800 | 4000 | 6697.6 | 1 | 2022-06-01 | - | - | - | AOB11S65 | - | - | -
JMH65R430AF | Super-junction | TO-220FP-3L | NRND |  | N | 650 | 11.2 | 3.5 | 364 | 430 | - | - | - | - | ±20 | 180 | 703 | 25 | 2.1 | 18.4 | No | 1000 | 5000 | 6697.6 | 1 | 2022-06-01 | IPA65R400CE | FDPF15N65 | STF13N65M2 | - | - | - | -
JMH65R430AK | Super-junction | TO-252-3L | NRND |  | N | 650 | 11.2 | 3.5 | 370 | 430 | - | - | - | - | ±20 | 180 | 703 | 25 | 2.1 | 18.4 | No | 2500 | 25000 | 6808 | 1.1 | 2023-01-31 | IPD65R400CE | - | STD13N65M2 | - | - | - | -
JMH65R430APLN | Super-junction | DFN8080-4L | NRND |  | N | 650 | 10.4 | 3.5 | 370 | 430 | - | - | - | - | ±20 | 180 | 703 | 25 | 2.1 | 18.4 | No | 3000 | 30000 | 6808 | 1 | 2022-05-29 | - | - | - | AONV420A60 | - | - | -
JMH65R600MF | Super-junction | TO-220FP-3L | Active |  | N | 650 | 6.9 | 3.5 | 507 | 600 | - | - | - | - | ±30 | 29 | 520 | 20 | 5.3 | 13 | No | 1000 | 5000 | 6591 | 1 | 2025-04-15 | - | - | - | - | - | - | -
JMH65R600MK | Super-junction | TO-252-3L | Active |  | N | 650 | 7.4 | 3.5 | 535 | 600 | - | - | - | - | ±30 | 29 | 519 | 20 | 5.3 | 13 | No | 2500 | 25000 | 6955 | 1 | 2025-04-15 | - | - | - | - | - | - | -
JMH65R640AF | Super-junction | TO-220FP-3L | NRND |  | N | 650 | 7 | 3.2 | 626 | 650 | - | - | - | - | ±30 | 120 | 479 | 20.9 | 5 | 13 | No | 1000 | 5000 | 8138 | 1 | 2025-12-23 | - | - | - | - | - | - | -
JMH65R900PK | Super-junction | TO-252-3L | Active |  | N | 650 | 4.6 | 3.2 | 709 | 900 | - | - | - | - | ±30 | 45 | 320 | 15 | 5 | 10 | No | 2500 | 25000 | 7090 | 1 | 2025-08-27 | - | - | - | - | - | - | -
JMH65R950MF | Super-junction | TO-220FP-3L | Active |  | N | 650 | 5.3 | 3.4 | 866 | 950 | - | - | - | - | ±30 | 29 | 303 | 17 | 4.8 | 8 | No | 1000 | 5000 | 6928 | 1 | 2025-08-27 | - | - | - | - | - | - | -
JMH65R950MPLN | Super-junction | DFN8080-4L | Active |  | N | 650 | 7 | 3.3 | 908 | 950 | - | - | - | - | ±30 | 7.2 | 302 | 16 | 4.3 | 7.9 | No | 3000 | 30000 | 7173.2 | 1 | 2025-08-27 | - | - | - | - | - | - | -
JMH65R980ACFP | Super-junction | TO-220FP-NL | NRND |  | N | 650 | 4 | 3.5 | 895 | 980 | - | - | - | - | ±20 | 80 | 333 | 20 | 2.5 | 9.7 | No | 1000 | 5000 | 8681.5 | 1 | 2022-10-09 | - | - | - | - | - | - | -
JMH65R980AF | Super-junction | TO-220FP-3L | NRND |  | N | 650 | 4 | 3.5 | 895 | 980 | - | - | - | - | ±20 | 80 | 333 | 20 | 2.5 | 9.7 | No | 1000 | 5000 | 8681.5 | 1 | 2022-10-09 | - | - | - | - | - | - | -
JMH65R980AK | Super-junction | TO-252-3L | NRND |  | N | 650 | 4 | 3.5 | 900 | 980 | - | - | - | - | ±20 | 80 | 333 | 20 | 2.5 | 9.7 | No | 2500 | 25000 | 8730 | 1.2 | 2023-01-31 | IPD60R1K0CE | FCD900N60Z | STD7N65M6 | AOD950A70 | - | TK6P65W | -
JMH65R980APLN | Super-junction | DFN8080-4L | NRND |  | N | 650 | 4 | 3.5 | 890 | 980 | - | - | - | - | ±20 | 80 | 333 | 20 | 2.5 | 9.7 | No | 3000 | 30000 | 8633 | 1 | 2022-10-09 | - | - | - | - | - | - | -
JMH70R430AF | Super-junction | TO-220FP-3L | NRND |  | N | 700 | 11 | 3.5 | 350 | 420 | - | - | - | - | ±30 | 180 | 810 | 27 | 5.1 | 21 | No | 1000 | 5000 | 7350 | 1.2 | 2023-11-01 | - | - | - | - | - | - | -
JMH70R430AK | Super-junction | TO-252-3L | NRND |  | N | 700 | 12 | 3.5 | 352 | 442 | - | - | - | - | ±30 | 180 | 810 | 27 | 5.1 | 21 | No | 2500 | 25000 | 7392 | 1 | 2023-02-16 | - | - | - | - | - | - | -
Notes:
In columns Z ~ AE, competitor parts which are p2p compatible to MOSFETs of JJM are provided as references without explicit warranty.
Configuration can be one of the followings: P, N, P+P, P+N, N+N
For numeric number less than 1, two decimal points are shown. Examples: 0.20, 0.02
For numeric number more than 1, either one or two decimal points can be shown. For example: 1.2, 1.3, 1.35
For any number more than 1000, 千位分隔符 msut be added at 3 digits from the right-most digit, no decimal point is necessary. For example: 2,500
If no information is available, please fill in the corresponding cell with '-'.
Short-hand writings: N = No; Y = Yes; NA = Not Available
Date format: mm/dd/yyyy
Width of columns A ~ AG are shown in row 3 . All texts starting from row 4 are in Arial font and of size 10.

## Auto-grade MOSFETs
MOSFET Selection Guide: Date of Release - June.3, 2026
Technologies: Shielded Gate ; Auto-grade ; JPFETâ / JSFETâ Series
Product Name | Platform | JJM Package | Status | Recommended Product Name | Confi- guration | VDS_Max | ID_Max | VGS_Typ | RDS_Typ @ VGS = 10V | RDS_Max @ VGS = 10V | RDS_Typ @ VGS = 4.5V | RDS_Max @ VGS = 4.5V | RDS_Typ @ VGS = 2.5V | RDS_Max @ VGS = 2.5V | VGS_Max | EAS_Max | Ciss_Typ | Coss_Typ | Crss_Typ | Qg_Typ | ESD | MPQ | MOQ | FOM | DataSheet Version | Date of Update | Compatible to Infineon's Product | Compatible to onsemi's Product | Compatible to ST's Product | Compatible to AOS' Product | Compatible to Nexperia's Product | Compatible to Toshiba's Product | Domestic Competition
JMPL1050AGQ | Auto-SGT | PDFN5x6-8L | Active | JMPL1050PGQ | P | -100 | -30 | -2 | 36 | 50 | 48 | 65 | - | - | ±20 | 109 | 1412 | 222 | 2.6 | 20 | No | 5000 | 50000 | 720 | 1.2 | 2022-12-13 | - | - | - | - | - | - | -
JMPL1050AKQ | Auto-SGT | TO-252-3L | Active | JMPL1050PKQ | P | -100 | -36 | -2 | 37 | 50 | 50 | 66 | - | - | ±20 | 109 | 1412 | 222 | 2.6 | 20 | No | 2500 | 25000 | 740 | 1 | 2024-03-27 | - | - | - | - | - | - | -
JMPL1050AUQ | Auto-SGT | PDFN3x3-8L | Active | JMPL1050PUQ | P | -100 | -27 | -2 | 38 | 50 | 51 | 66 | - | - | ±20 | 109 | 1412 | 222 | 2.6 | 20 | No | 5000 | 50000 | 760 | 1.1 | 2023-02-01 | - | - | - | - | - | - | -
JMPL1050PGQ | Auto-SGT | PDFN5X6-8L | Active |  | P | -100 | -30 | -1.8 | 36 | 50 | 49 | 64 | - | - | ±20 | 144 | 1535 | 282 | 20 | 26 | No | 5000 | 50000 | 936 | 1 | 2025-11-14 | - | - | - | - | - | - | -
JMPL1050PKQ | Auto-SGT | TO-252-3L | Active |  | P | -100 | -23 | -1.7 | 38.1 | 49.5 | 49.5 | 64.3 | - | - | ±20 | 144 | 1497 | 271 | 19 | 25 | No | 2500 | 25000 | 952.5 | 1.1 | 2025-12-02 | - | - | - | - | - | - | -
JMPL0648PKQ | Auto-SGT | TO-252-3L | Active |  | P | -60 | -22 | -1.9 | 35 | 46 | 48 | 62 | - | - | ±20 | 74 | 951 | 174 | 9 | 14.4 | No | 2500 | 25000 | 504 | 1.4 | 2024-06-03 | - | - | - | - | - | - | -
JMSH040SMGQ | Auto-SGT | PDFN5X6-8L | Active |  | N | 40 | 254 | 2.7 | 1.2 | 1.6 | - | - | - | - | ±20 | 880 | 6820 | 3910 | 217 | 99 | No | 5000 | 50000 | 118.8 | 1 | 2026-02-06
JMSH0401PTLQ | Auto-SGT | PowerJE®10x12 | Active |  | N | 40 | 295 | 2.7 | 1.6 | 2.1 | - | - | - | - | ±20 | 662 | 5693 | 3673 | 301 | 90 | No | 2000 | 10000 | 144 | 1 | 2026-02-06
JMSH040SPTLQ | Auto-SGT | PowerJE®10x12 | Active |  | N | 40 | 435 | 2.7 | 0.8 | 1 | - | - | - | - | ±20 | 880 | 6820 | 3910 | 217 | 99 | No | 2000 | 10000 | 79.2 | 1.1 | 2026-02-06
JMSH040SMTLQ | Auto-SGT | PowerJE®10x12 | Active |  | N | 40 | 476 | 2.6 | 0.65 | 0.85 | - | - | - | - | ±20 | 880 | 14915 | 6820 | 378 | 208 | No | 2000 | 10000 | 135.2 | 1 | 2026-02-06
JMSL040SPGQ | Auto-SGT | PDFN5X6-8L | Active |  | N | 40 | 354 | 1.6 | 0.7 | 0.9 | 1 | 1.3 | - | - | ±20 | 265 | 7681 | 3563 | 240 | 123 | No | 5000 | 50000 | 86.1 | 1 | 2026-02-06
JMSH040SNTLQ | Auto-SGT | PowerJE®10x12 | Active |  | N | 40 | 481 | 2.7 | 0.75 | 1 | - | - | - | - | ±20 | 850 | 8310 | 4538 | 254 | 125 | No | 2000 | 10000 | 93.75 | 1 | 2026-02-06
JMSH040STGQ | Auto-SGT | PDFN5X6-8L | Active |  | N | 40 | 361 | 2.7 | 0.66 | 0.86 | - | - | - | - | ±20 | 1006 | 8205 | 4385 | 245 | 121 | No | 5000 | 50000 | 79.86 | 1 | 2026-02-06
JMSL040SPTLQ | Auto-SGT | PowerJE®10x12 | Active |  | N | 40 | 403 | 1.5 | 0.9 | 1.2 | 1.2 | 1.6 | - | - | ±20 | 265 | 7681 | 3563 | 240 | 123 | No | 2000 | 10000 | 110.7 | 1 | 2026-02-06
JMSL0401MGQ | Auto-SGT | PDFN5X6-8L | Active |  | N | 40 | 252 | 1.6 | 1.2 | 1.5 | 1.6 | 2.1 | - | - | ±20 | 238 | 3951 | 1817 | 165 | 66 | No | 5000 | 50000 | 79.2 | 1 | 2026-02-06
JMSH0401NGQ | Auto-SGT | PDFN5X6-8L | Active |  | N | 40 | 275 | 2.6 | 1.2 | 1.5 | - | - | - | - | ±20 | 618 | 5504 | 2833 | 107 | 71 | No | 5000 | 50000 | 85.2 | 1 | 2026-02-06
JMSH0402PKQ | Auto-SGT | TO-252-3L | Active |  | N | 40 | 125 | 2.7 | 2.9 | 3.8 | - | - | - | - | ±20 | 389 | 3633 | 1941 | 141 | 55 | No | 2500 | 25000 | 159.5 | 1 | 2026-02-06
JMSL040SNTLQ | Auto-SGT | PowerJE®10x12 | Active |  | N | 40 | 481 | 1.5 | 0.7 | 1 | 1 | 1.3 | - | - | ±20 | 953 | 9055 | 4247 | 298 | 151 | No | 2000 | 10000 | 105.7 | 1 | 2026-02-06
JMSH0402TGQ | Auto-SGT | PDFN5x6-8L | Active |  | N | 40 | 117 | 2.7 | 2.2 | 2.9 | - | - | - | - | ±20 | 238 | 2073 | 1166 | 98 | 32 | No | 5000 | 50000 | 70.4 | 1.1 | 2026-02-06
JMSH040SNGQ | Auto-SGT | PDFN5X6-8L | Active |  | N | 40 | 281 | 2.7 | 1.1 | 1.4 | - | - | - | - | ±20 | 1006 | 8205 | 4385 | 245 | 24 | No | 5000 | 50000 | 26.4 | 1 | 2026-02-06
JMSH040SPE7Q | Auto-SGT | TO-263-7L | Active |  | N | 40 | 415 | 2.8 | 0.9 | 1.2 | - | - | - | - | ±20 | 850 | 6745 | 3505 | 228 | 99 | No | 800 | 4000 | 89.1 | 1 | 2026-02-06
JMSH04011G3LQ | Auto-SGT | PDFN5x6-8L | Active |  | N | 40 | 310 | 2.8 | 0.9 | 1.1 | - | - | - | - | ±20 | 850 | 6472 | 1634 | 61 | 85 | No | 5000 | 50000 | 76.5 | 1 | 2026-01-27 | - | - | - | - | - | - | -
JMSH0401PGLQ | Auto-SGT | LFPAK5X6-8L-PS | Active |  | N | 40 | 443 | 2.8 | 0.85 | 1.1 | - | - | - | - | ±20 | 1693 | 5816 | 3104 | 154 | 85 | No | 5000 | 50000 | 72.25 | 1 | 2026-01-27 | - | - | - | - | - | - | -
JMSH04007G4LQ | Auto-SGT | PDFN5x6-8L | Active |  | N | 40 | 553 | 2.8 | 0.55 | 0.7 | - | - | - | - | ±20 | 1061 | 9245 | 2451 | 125 | 129 | No | 5000 | 50000 | 70.95 | 1 | 2026-01-27 | - | - | - | - | - | - | -
JMSH0401AGQ | Auto-SGT | PDFN5x6-8L | Active | JMSH0401MGQ | N | 40 | 197 | 2.8 | 1.3 | 1.7 | - | - | - | - | ±20 | 194 | 3015 | 2000 | 18 | 42 | No | 5000 | 50000 | 54.6 | 2.6 | 2024-11-13 | - | - | - | - | - | - | -
JMSH0401ATLQ | Auto-SGT | PowerJE®10x12 | Active | JMSH0401PTLQ | N | 40 | 337 | 2.8 | 1 | 1.25 | - | - | - | - | ±20 | 317 | 5280 | 3405 | 71 | 68 | No | 2000 | 10000 | 68 | 1.2 | 2024-12-26 | IAUC45N04S6N070H | NVMFD5C466NL | STL76DN4LF7AG | - | BUK7K6R2-40E | - | -
JMSH0401ATSQ | Auto-SGT | PowerJE®7x8 | Active | JMSH0401PTSQ | N | 40 | 352 | 2.8 | 0.9 | 1.1 | - | - | - | - | ±20 | 441 | 5214 | 3396 | 46 | 66 | No | 2000 | 10000 | 59.4 | 1.6 | 2025-03-03 | - | - | - | - | - | - | -
JMSH0401CGQ | Auto-SGT | PDFN5x6-8L | Active | JMSH0401NGQ | N | 40 | 252 | 2.8 | 1.1 | 1.4 | - | - | - | - | ±20 | 600 | 5304 | 3832 | 78 | 71 | No | 5000 | 50000 | 78.1 | 1.1 | 2022-12-25 | - | - | - | - | - | - | -
JMSH0401MGQ | Auto-SGT | PDFN5X6-8L | Active |  | N | 40 | 223 | 2.7 | 1.4 | 1.7 | - | - | - | - | ±20 | 459 | 3625 | 1979 | 158 | 59 | No | 5000 | 50000 | 82.6 | 1.5 | 2024-12-26 | IPD90N04S402ATMA1 | FDD9409L_F085 | - | - | - | - | -
JMSH0401PGQ | Auto-SGT | PDFN5X6-8L | Active |  | N | 40 | 323 | 2.7 | 0.8 | 1 | - | - | - | - | ±20 | 662 | 5693 | 3673 | 301 | 90 | No | 5000 | 50000 | 72 | 1.5 | 2024-05-27 | - | - | - | - | - | - | -
JMSH0401PTSQ | Auto-SGT | PowerJE®7x8 | Active |  | N | 40 | 381 | 2.6 | 0.9 | 1.1 | - | - | - | - | ±20 | 662 | 5693 | 3673 | 301 | 90 | No | 2000 | 10000 | 81 | 1.3 | 2024-09-05 | - | - | - | - | - | - | -
JMSL04018G3LQ | Auto-SGT | PDFN5x6-8L | Active |  | N | 40 | 236 | 1.8 | 1.3 | 1.8 | 1.8 | 2.4 | - | - | ±20 | 497 | 3953 | 975 | 46 | 59 | No | 5000 | 50000 | 76.7 | 1 | 2026-01-09 | - | - | - | - | - | - | -
JMSH0402AEQ | Auto-SGT | TO-263-3L | Active | JMSH0402PEQ | N | 40 | 253 | 2.8 | 1.3 | 1.7 | - | - | - | - | ±20 | 726 | 5280 | 3405 | 71 | 68 | No | 800 | 4000 | 88.4 | 1 | 2023-06-21 | - | - | - | - | - | - | -
JMSH0402MGQ | Auto-SGT | PDFN5X6-8L | Active |  | N | 40 | 189 | 2.7 | 1.8 | 2.4 | - | - | - | - | ±20 | 459 | 3625 | 1979 | 158 | 59 | No | 5000 | 50000 | 106.2 | 1 | 2026-02-06
JMSL0402MKQ | Auto-SGT | TO-252-3L | Active |  | N | 40 | 119 | 1.6 | 2.7 | 3.5 | 3.3 | 4.2 | - | - | ±20 | 356 | 4458 | 2000 | 154 | 70 | No | 2500 | 25000 | 189 | 1 | 2026-02-06
JMSL0402TGQ | Auto-SGT | PDFN5X6-8L | Active |  | N | 40 | 125 | 1.6 | 2 | 2.6 | 2.7 | 3.6 | - | - | ±20 | 238 | 2366 | 1173 | 86 | 40 | No | 5000 | 50000 | 80 | 1 | 2026-02-06
JMSH0402AGQ | Auto-SGT | PDFN5x6-8L | Active | JMSH0402MGQ | N | 40 | 182 | 2.8 | 1.6 | 2 | - | - | - | - | ±20 | 194 | 3020 | 2013 | 25 | 41 | No | 5000 | 50000 | 65.6 | 1.2 | 2024-09-05 | - | - | - | - | - | - | -
JMSH0402BGQ | Auto-SGT | PDFN5x6-8L | Active | JMSH0402TGQ | N | 40 | 166 | 2.8 | 2 | 2.5 | - | - | - | - | ±20 | 294 | 2094 | 1922 | 100 | 33 | No | 5000 | 50000 | 66 | 1.1 | 2023-03-16 | - | - | - | - | - | - | -
JMSH0403AGHWQ | Auto-SGT | PDFN5x6-8L-HW | Active | JMSH0403PGHWQ | N+N | 40 | 111 | 2.8 | 2.7 | 3.3 | - | - | - | - | ±20 | 182 | 1715 | 894 | 54 | 25 | No | 5000 | 50000 | 67.5 | 1 | 2024-01-08 | - | - | - | - | - | - | -
JMSH0403AGQ | Auto-SGT | PDFN5x6-8L | Active | JMSH0403PGQ | N | 40 | 121 | 2.8 | 2.7 | 3.4 | - | - | - | - | ±20 | 216 | 1542 | 1020 | 43 | 22 | No | 5000 | 50000 | 59.4 | 1.2 | 2024-12-26 | IPD75N04S4-06 | NVD5C464NL | STD95N4F3 | - | - | TK65S04N1L | -
JMSH0403PGHWQ | Auto-SGT | PDFN5X6-8L-HW | Active |  | N+N | 40 | 140 | 3.1 | 3 | 3.6 | - | - | - | - | ±20 | 238 | 1976 | 1198 | 110 | 33 | No | 5000 | 50000 | 99 | 1.3 | 2024-10-16 | - | - | - | - | - | - | -
JMSH0403PGQ | Auto-SGT | PDFN5x6-8L | Active |  | N | 40 | 137 | 2.8 | 2.8 | 3.7 | - | - | - | - | ±20 | 212 | 1958 | 1246 | 91 | 30 | No | 5000 | 50000 | 84 | 1.3 | 2025-09-05 | - | - | - | - | - | - | -
JMSH0403RGQ | Auto-SGT | PDFN5X6-8L | Active |  | N | 40 | 154 | 2.6 | 2 | 2.6 | - | - | - | - | ±20 | 265 | 2411 | 1378 | 100 | 36 | No | 5000 | 50000 | 72 | 1 | 2026-02-06
JMSH0403PUQ | Auto-SGT | PDFN3X3-8L | Active |  | N | 40 | 66 | 2.8 | 3 | 3.9 | - | - | - | - | ±20 | 238 | 1976 | 1198 | 110 | 33 | No | 5000 | 50000 | 99 | 1 | 2026-02-06
JMSH0404PGHWQ | Auto-SGT | PDFN5x6-8L-HW | Active |  | N+N | 40 | 135 | 2.7 | 2.8 | 3.7 | - | - | - | - | ±20 | 212 | 1733 | 962 | 58 | 27 | No | 5000 | 50000 | 75.6 | 1.1 | 2026-01-19 | - | - | - | - | - | - | -
JMSH0405PGHWQ | Auto-SGT | PDFN5x6-8L-HW | Active |  | N+N | 40 | 80 | 2.7 | 4.3 | 5.6 | - | - | - | - | ±20 | 89 | 1208 | 753 | 71 | 20 | No | 5000 | 50000 | 86 | 1 | 2026-01-19 | - | - | - | - | - | - | -
JMSH0406AGDQ | Auto-SGT | PDFN5x6-8L-D | Active | JMSH0406PGDQ | N+N | 40 | 68 | 2.8 | 5.2 | 6.5 | - | - | - | - | ±20 | 96 | 1027 | 662 | 105 | 14.9 | No | 5000 | 50000 | 77.48 | 1.2 | 2024-11-13 | IPC100N04S5L-1R9 | NVMFS5C423NL | STL190N4F7AG | - | BUK9Y1R9-40H | - | -
JMSH0406AGQ | Auto-SGT | PDFN5x6-8L | Active | JMSH0406PGQ | N | 40 | 90 | 2.8 | 4.1 | 5.1 | - | - | - | - | ±20 | 96 | 1027 | 662 | 105 | 14.9 | No | 5000 | 50000 | 61.09 | 1.3 | 2024-11-13 | - | - | - | - | - | - | -
JMSH0406AKQ | Auto-SGT | TO-252-3L | Active | JMSH0406PKQ | N | 40 | 73 | 2.8 | 5 | 6.2 | - | - | - | - | ±20 | 96 | 1027 | 662 | 105 | 15.2 | No | 2500 | 25000 | 76 | 1.1 | 2022-12-13 | IPC100N04S5L-1R9 | NVMFS5C423NL | STL190N4F7AG | - | BUK9Y1R6-40H | - | -
JMSL0406BUQ | Auto-SGT | PDFN3X3-8L | Active |  | N | 40 | 55 | 1.7 | 4.4 | 5.6 | 6.5 | 8.5 | - | - | ±20 | 89 | 1018 | 647 | 49 | 18 | No | 5000 | 50000 | 79.2 | 1.2 | 2026-04-24 | - | - | - | - | - | - | -
JMSH0406PGDQ | Auto-SGT | PDFN5X6-8L-D | Active |  | N+N | 40 | 51 | 2.8 | 5.1 | 6.7 | - | - | - | - | ±20 | 89 | 1208 | 753 | 71 | 20 | No | 5000 | 50000 | 102 | 1.1 | 2024-12-26 | - | - | - | - | - | - | -
JMSH0406PGQ | Auto-SGT | PDFN5X6-8L | Active |  | N | 40 | 106 | 3.1 | 4.1 | 5.4 | - | - | - | - | ±20 | 89 | 1208 | 753 | 71 | 20 | No | 5000 | 50000 | 82 | 1.1 | 2024-05-27 | - | - | - | - | - | - | -
JMSH0406PKQ | Auto-SGT | TO-252-3L | Active |  | N | 40 | 66 | 3 | 4.8 | 6.2 | - | - | - | - | ±20 | 89 | 1208 | 753 | 71 | 20 | No | 2500 | 25000 | 96 | 1 | 2024-05-27 | IPC100N04S5-1R7 | NVMFS5C430N | STL210N4F7AG | - | BUK7Y1R7-40H | XPH1R104PS | -
JMSH0406PUQ | Auto-SGT | PDFN3x3-8L | Active |  | N | 40 | 57 | 2.8 | 4.1 | 5.4 | - | - | - | - | ±20 | 89 | 1208 | 753 | 71 | 20 | No | 5000 | 50000 | 82 | 1 | 2024-07-24 | - | - | - | - | - | - | -
JMSH040SAGQ | Auto-SGT | PDFN5x6-8L | Active | JMSH040SPGQ | N | 40 | 400 | 2.8 | 0.56 | 0.68 | - | - | - | - | ±20 | 864 | 7445 | 5755 | 282 | 107 | No | 5000 | 50000 | 59.92 | 2 | 2023-04-23 | - | - | - | - | - | - | -
JMSH040SPGQ | Auto-SGT | PDFN5X6-8L | Active |  | N | 40 | 342 | 3.1 | 0.7 | 0.9 | - | - | - | - | ±20 | 880 | 6820 | 3910 | 217 | 99 | No | 5000 | 50000 | 69.3 | 1.4 | 2024-05-27 | IPD90N04S402ATMA1 | FDD9409L_F085 | - | - | - | - | -
JMSH040SPTSQ | Auto-SGT | PowerJE®7x8 | Active |  | N | 40 | 430 | 2.6 | 0.85 | 1.1 | - | - | - | - | ±20 | 850 | 7231 | 3471 | 232 | 105 | No | 2000 | 10000 | 89.25 | 1.1 | 2024-11-15 | - | - | - | - | - | - | -
JMSL0401AGQ | Auto-SGT | PDFN5x6-8L | Active | JMSL0401MGQ | N | 40 | 198 | 1.6 | 1.3 | 1.7 | 1.7 | 2.3 | - | - | ±20 | 194 | 3125 | 1607 | 18 | 47 | No | 5000 | 50000 | 61.1 | 2.3 | 2024-12-26 | - | - | - | - | - | - | -
JMSL0401BGQ | Auto-SGT | PDFN5x6-8L | Active | JMSL0401PGQ | N | 40 | 299 | 1.5 | 0.83 | 0.98 | 1.2 | 1.6 | - | - | ±20 | 726 | 5495 | 3347 | 44 | 80 | No | 5000 | 50000 | 66.4 | 1.3 | 2022-12-25 | - | - | - | - | - | - | -
JMSL0401PGQ | Auto-SGT | PDFN5x6-8L | Active |  | N | 40 | 318 | 1.6 | 0.8 | 1.1 | 1.1 | 1.4 | - | - | ±20 | 706 | 6237 | 3122 | 222 | 106 | No | 5000 | 50000 | 84.8 | 1.1 | 2025-08-08 | - | - | - | - | - | - | -
JMSL0402AGQ | Auto-SGT | PDFN5x6-8L | Active | JMSL0402MGQ | N | 40 | 183 | 1.6 | 1.6 | 2 | 2.2 | 3 | - | - | ±20 | 163 | 3133 | 1993 | 75 | 46 | No | 5000 | 50000 | 73.6 | 2.4 | 2024-11-13 | - | - | - | - | - | - | -
JMSL0402AKQ | Auto-SGT | TO-252-3L | Active | JMSL0402MKQ | N | 40 | 211 | 1.5 | 1.9 | 2.4 | 2.6 | 3.4 | - | - | ±20 | 338 | 3252 | 1888 | 55 | 50 | No | 2500 | 25000 | 95 | 2 | 2022-09-23 | - | - | - | - | - | - | -
JMSL0402BGQ | Auto-SGT | PDFN5x6-8L | Active | JMSL0402TGQ | N | 40 | 158 | 1.6 | 1.9 | 2.5 | 2.5 | 3.4 | - | - | ±20 | 126 | 2131 | 1538 | 95 | 36 | No | 5000 | 50000 | 68.4 | 1.2 | 2022-12-25 | - | - | - | - | - | - | -
JMSL0402MGQ | Auto-SGT | PDFN5x6-8L | Active |  | N | 40 | 222 | 1.9 | 1.8 | 2.4 | 2.5 | 3.2 | - | - | ±20 | 356 | 4458 | 2000 | 154 | 70 | No | 5000 | 50000 | 126 | 1.3 | 2024-06-03 | - | - | - | - | - | - | -
JMSL0403AGQ | Auto-SGT | PDFN5x6-8L | Active | JMSL0403PGQ | N | 40 | 128 | 1.5 | 2.5 | 3.1 | 3.3 | 4.5 | - | - | ±20 | 79 | 1424 | 927 | 48 | 22 | No | 5000 | 50000 | 55 | 1.3 | 2024-10-10 | - | - | - | - | - | - | -
JMSL0403ZGQ | Auto-SGT | PDFN5x6-8L | Active |  | N | 40 | 124 | 1.7 | 2.8 | 3.7 | 3.9 | 5.1 | - | - | ±20 | 183 | 1275 | 788 | 42 | 19 | No | 5000 | 50000 | 53.2 | 1.1 | 2025-09-04 | - | - | - | - | - | - | -
JMSL0403PGQ | Auto-SGT | PDFN5x6-8L | Active |  | N | 40 | 165 | 1.8 | 2.3 | 3 | 3.2 | 4.2 | - | - | ±20 | 212 | 2150 | 1118 | 83 | 36 | No | 5000 | 50000 | 82.8 | 1 | 2025-09-05 | - | - | - | - | - | - | -
JMSL04055GQ | Auto-SGT | PDFN5x6-8L | Active |  | N | 40 | 119 | 1.8 | 3.1 | 4 | 4.6 | 6 | - | - | ±20 | 106 | 1474 | 633 | 61 | 27 | No | 5000 | 50000 | 83.7 | 1.0 | 2024-06-03 | - | - | - | - | - | - | -
JMSL04055UQ | Auto-SGT | PDFN3x3-8L | Active |  | N | 40 | 62 | 1.7 | 3.5 | 4.5 | 5.1 | 6.6 | - | - | ±20 | 106 | 1474 | 633 | 61 | 27 | No | 5000 | 50000 | 94.5 | 1.0 | 2024-06-03 | - | - | - | - | - | - | -
JMSL04055KQ | Auto-SGT | TO-252-3L | Active |  | N | 40 | 66 | 1.8 | 4.5 | 5.8 | 6.1 | 7.9 | - | - | ±20 | 106 | 1474 | 633 | 61 | 27 | No | 2500 | 25000 | 121.5 | 1 | 2026-02-06
JMSL04060GDQ | Auto-SGT | PDFN5x6-8L-D | Active |  | N+N | 40 | 51 | 1.7 | 4.8 | 6.3 | 6.4 | 8.3 | - | - | ±20 | 106 | 1474 | 633 | 61 | 27 | No | 5000 | 50000 | 129.6 | 1.1 | 2026-05-11 | - | - | - | - | - | - | -
JMSL0406AGDQ | Auto-SGT | PDFN5x6-8L-D | Active | JMSL04060GDQ | N+N | 40 | 49 | 1.6 | 5.5 | 6.9 | 7 | 9.5 | - | - | ±20 | 36 | 1227 | 526 | 55 | 17.9 | No | 5000 | 50000 | 98.45 | 2.3 | 2022-12-25 | - | - | - | - | - | - | -
JMSL0406AGQ | Auto-SGT | PDFN5x6-8L | Active | JMSL04055GQ | N | 40 | 90 | 1.6 | 4.2 | 5.2 | 5.8 | 7.6 | - | - | ±20 | 36 | 1204 | 536 | 51 | 17.9 | No | 5000 | 50000 | 75.18 | 2.4 | 2024-12-26 | - | - | - | - | - | - | -
JMSL0406AKQ | Auto-SGT | TO-252-3L | Active | JMSL04055KQ | N | 40 | 78 | 1.6 | 4.7 | 5.6 | 6 | 7.8 | - | - | ±20 | 36 | 1204 | 536 | 51 | 17.9 | No | 2500 | 25000 | 84.13 | 1.3 | 2025-08-08 | - | - | - | - | - | - | -
JMSL0406AUQ | Auto-SGT | PDFN3x3-8L | Active | JMSL04055UQ | N | 40 | 57 | 1.6 | 4.5 | 5.6 | 5.9 | 7.8 | - | - | ±20 | 36 | 1204 | 536 | 51 | 17.9 | No | 5000 | 50000 | 80.55 | 1.3 | 2022-12-25 | - | - | - | - | - | - | -
JMSL040SAGQ | Auto-SGT | PDFN5x6-8L | Active | JMSL040SPGQ | N | 40 | 387 | 1.5 | 0.58 | 0.75 | 0.8 | 0.99 | - | - | ±20 | 506 | 7654 | 3738 | 44 | 114 | No | 5000 | 50000 | 66.12 | 1.2 | 2022-12-25 | - | - | - | - | - | - | -
JMSH04009G3LQ | Auto-SGT | PDFN5x6-8L | Active |  | N | 40 | 361 | 2.8 | 0.75 | 0.9 | - | - | - | - | ±20 | 1061 | 7734 | 1972 | 75 | 100 | No | 5000 | 50000 | 75 | 1 | 2026-03-11
JMSH04060G3LQ | Auto-SGT | PDFN5X6-8L | Active |  | N | 40 | 87 | 2.8 | 4.8 | 6 | - | - | - | - | ±20 | 106 | 1068 | 355 | 10 | 15 | No | 5000 | 50000 | 72 | 1 | 2026-03-11
JMSL04050G3LQ | Auto-SGT | PDFN5X6-8L | Active |  | N | 40 | 94 | 1.8 | 4.2 | 5 | - | - | - | - | ±20 | 106 | 1385 | 347 | 13 | 22 | No | 5000 | 50000 | 92.4 | 1 | 2026-03-11
JMSH060SPGWQ | Auto-SGT | PDFN5x6-8L-W | Active |  | N | 60 | 256 | 2.8 | 1.1 | 1.4 | - | - | - | - | ±20 | 800 | 7004 | 2411 | 95 | 111 | No | 5000 | 50000 | 122.1 | 1 | 2025-11-14 | - | - | - | - | - | - | -
JMSL060SMGQ | Auto-SGT | PDFN5x6-8L | Active |  | N | 60 | 301 | 1.5 | 0.9 | 1.1 | 1.1 | 1.5 | - | - | ±20 | 900 | 8100 | 3299 | 149 | 136 | No | 5000 | 50000 | 122.4 | 1 | 2025-11-14 | - | - | - | - | - | - | -
JMSL060SPGQ | Auto-SGT | PDFN5x6-8L | Active |  | N | 60 | 283 | 1.7 | 1 | 1.3 | 1.4 | 1.9 | - | - | ±20 | 800 | 7593 | 3302 | 109 | 122 | No | 5000 | 50000 | 122 | 1.0 | 2024-11-15 | - | NVTYS005N06CL | - | - | - | - | -
JMSH060SMTLQ | Auto-SGT | PowerJE®10x12 | Active |  | N | 60 | 368 | 2.5 | 1.2 | 1.6 | - | - | - | - | ±20 | 900 | 7106 | 3416 | 119 | 106 | No | 2000 | 10000 | 127.2 | 1.1 | 2025-09-04 | - | - | - | - | - | - | -
JMSH0601AGQ | Auto-SGT | PDFN5x6-8L | Active | JMSH0602MGQ | N | 60 | 225 | 2.8 | 1.3 | 1.7 | - | - | - | - | ±20 | 375 | 5874 | 1375 | 45 | 81 | No | 5000 | 50000 | 105.3 | 1.2 | 2022-12-23 | - | - | - | - | - | - | -
JMSH0601ATLQ | Auto-SGT | PowerJE®10x12 | Active | JMSH060SMTLQ | N | 60 | 348 | 2.8 | 1.2 | 1.6 | - | - | - | - | ±20 | 480 | 7312 | 2239 | 53 | 102 | No | 2000 | 10000 | 122.4 | 1.1 | 2022-05-30 | IPG20N06S4-15 | NVMFD5C674NL | - | - | BUK9K13-60E | - | -
JMSH0601BGQ | Auto-SGT | PDFN5x6-8L | Active | JMSH060STGQ | N | 60 | 314 | 2.8 | 1 | 1.3 | - | - | - | - | ±20 | 1014 | 7219 | 1841 | 47 | 102 | No | 5000 | 50000 | 102 | 1.1 | 2022-12-23 | IPG20N06S4L-11 | NVMFD5C672NL | - | - | BUK9K12-60E | - | -
JMSL0601TGQ | Auto-SGT | PDFN5x6-8L | Active |  | N | 60 | 260 | 1.4 | 1.1 | 1.5 | 1.5 | 1.9 | - | - | ±20 | 576 | 5625 | 2527 | 139 | 98 | No | 5000 | 50000 | 107.8 | 1 | 2025-11-14 | - | - | - | - | - | - | -
JMSH0602AEQ | Auto-SGT | TO-263-3L | Active | JMSH0602PEQ | N | 60 | 224 | 2.8 | 2 | 2.5 | - | - | - | - | ±20 | 338 | 5783 | 1695 | 39 | 81 | No | 800 | 4000 | 162 | 1 | 2023-01-03 | - | - | - | - | - | - | -
JMSH0602AGQ | Auto-SGT | PDFN5x6-8L | Active | JMSH0603MGQ | N | 60 | 168 | 2.8 | 1.9 | 2.4 | - | - | - | - | ±20 | 240 | 3562 | 896 | 43 | 50 | No | 5000 | 50000 | 95 | 1.1 | 2022-12-23 | - | - | - | - | - | - | -
JMSH0602PGQ | Auto-SGT | PDFN5X6-8L | Active |  | N | 60 | 179 | 3 | 1.6 | 2.1 | - | - | - | - | ±20 | 497 | 4574 | 2330 | 102 | 70 | No | 5000 | 50000 | 112 | 1.2 | 2024-11-15 | - | - | - | - | - | - | -
JMSL0602TGQ | Auto-SGT | PDFN5x6-8L | Active |  | N | 60 | 220 | 1.5 | 1.6 | 2 | 2.2 | 2.9 | - | - | ±20 | 423 | 3672 | 1222 | 58 | 65 | No | 5000 | 50000 | 104 | 1 | 2025-11-14 | - | - | - | - | - | - | -
JMSH0603AKQ | Auto-SGT | TO-252-3L | Active | JMSH0603PKQ | N | 60 | 151 | 2.8 | 2.6 | 3.3 | - | - | - | - | ±20 | 338 | 2312 | 1654 | 180 | 51 | No | 2500 | 25000 | 132.6 | 1.0 | 2023-01-06 | - | - | - | - | - | - | -
JMSH0603MGQ | Auto-SGT | PDFN5x6-8L | Active |  | N | 60 | 163 | 2.8 | 2.3 | 2.9 | - | - | - | - | ±20 | 423 | 2996 | 1493 | 71 | 47 | No | 5000 | 50000 | 108.1 | 1.2 | 2024-11-15 | - | - | - | - | - | - | -
JMSH0603PGQ | Auto-SGT | PDFN5x6-8L | Active |  | N | 60 | 152 | 2.6 | 2.6 | 2.6 | 3.4 | - | - | - | ±20 | 423 | 2996 | 1493 | 71 | 47 | No | 5000 | 50000 | 122.2 | 1.1 | 2024-11-15 | - | - | - | - | - | - | -
JMSH0605AGDQ | Auto-SGT | PDFN5x6-8L-D | Active | JMSH0606PGDQ | N+N | 60 | 56 | 2.8 | 4.7 | 5.8 | - | - | - | - | ±20 | 216 | 1492 | 940 | 109 | 34 | No | 5000 | 50000 | 159.8 | 1 | 2023-03-04 | IAUC120N06S5N017 | NVMFS5C604N | STL225N6F7AG | - | BUK762R4-60E | - | -
JMSH0602PEQ | Auto-SGT | TO-263-3L | Active |  | N | 60 | 198 | 2.8 | 1.9 | 2.5 | - | - | - | - | ±20 | 497 | 4574 | 2330 | 102 | 70 | No | 800 | 4000 | 133 | 1 | 2026-02-06
JMSH0602PKQ | Auto-SGT | TO-252-3L | Active |  | N | 60 | 193 | 3 | 2.3 | 3.1 | - | - | - | - | ±20 | 497 | 4574 | 2330 | 102 | 70 | No | 2500 | 25000 | 161 | 1 | 2026-02-06
JMSH06060KQ | Auto-SGT | TO-252-3L | Active |  | N | 60 | 94 | 2.9 | 4.5 | 5.8 | - | - | - | - | ±20 | 188 | 1770 | 907 | 49 | 29 | No | 2500 | 25000 | 130.5 | 1 | 2026-02-06
JMSH0602MGQ | Auto-SGT | PDFN5x6-8L | Active |  | N | 60 | 226 | 2.7 | 1.45 | 1.88 | - | - | - | - | ±20 | 662 | 4668 | 2472 | 109 | 73 | No | 5000 | 50000 | 105.85 | 1 | 2026-02-06
JMSL0610PGDQ | Auto-SGT | PDFN5X6-8L-D | Active |  | N+N | 60 | 78 | 1.5 | 6.3 | 8.2 | 8.1 | 10.6 | - | - | ±20 | 89 | 1207 | 553 | 31 | 21 | No | 5000 | 50000 | 132.3 | 1 | 2026-02-06
JMSL0609PUQ | Auto-SGT | PDFN3X3-8L | Active |  | N | 60 | 48 | 1.6 | 5.5 | 7.2 | 7.4 | 9.6 | - | - | ±20 | 89 | 1214 | 565 | 31 | 22 | No | 5000 | 50000 | 121 | 1 | 2026-02-06
JMSL0620PUEQ | Auto-SGT | PDFN3X3-8L | Active |  | N | 60 | 43 | 1.7 | 12 | 16 | 17 | 22 | - | - | ±20 | 36 | 593 | 287 | 18 | 11 | YES | 5000 | 50000 | 132 | 1 | 2026-02-06
JMSL0603PGQ | Auto-SGT | PDFN5X6-8L | Active |  | N | 60 | 182 | 1.6 | 2 | 2.7 | 2.7 | 3.5 | - | - | ±20 | 324 | 3576 | 1708 | 64 | 59 | No | 5000 | 50000 | 118 | 1 | 2026-02-06
JMSH0606AGQ | Auto-SGT | PDFN5x6-8L | Active | JMSH0606PGQ | N | 60 | 103 | 2.9 | 3.7 | 4.7 | - | - | - | - | ±20 | 216 | 1492 | 940 | 109 | 34 | No | 5000 | 50000 | 125.8 | 1.1 | 2023-01-06 | - | - | - | - | - | - | -
JMSH0606AKQ | Auto-SGT | TO-252-3L | Active | JMSH06060KQ | N | 60 | 95 | 2.8 | 4.4 | 5.5 | - | - | - | - | ±20 | 216 | 1492 | 940 | 109 | 34 | No | 2500 | 25000 | 149.6 | 1.0 | 2023-01-06 | IAUC120N06S5N011ATMA1 | NVMFS5C604N | STL225N6F7AG | - | BUK762R4-60E | - | -
JMSH0606PGDQ | Auto-SGT | PDFN5x6-8L-D | Active |  | N+N | 60 | 61 | 2.7 | 4.1 | 5.4 | - | - | - | - | ±20 | 212 | 2124 | 1081 | 46 | 34 | No | 5000 | 50000 | 139.4 | 1 | 2025-04-24 | - | - | - | - | - | - | -
JMSH0606PGQ | Auto-SGT | PDFN5X6-8L | Active |  | N | 60 | 118 | 2.8 | 4.5 | 5.1 | - | - | - | - | ±20 | 188 | 1770 | 907 | 49 | 29 | No | 5000 | 50000 | 130.5 | 1.4 | 2024-12-26 | - | - | - | - | - | - | -
JMSH060STGQ | Auto-SGT | PDFN5x6-8L | Active |  | N | 60 | 303 | 2.7 | 0.85 | 1.1 | - | - | - | - | ±20 | 850 | 6832 | 3238 | 90 | 100 | No | 5000 | 50000 | 85 | 1 | 2025-09-04 | - | - | - | - | - | - | -
JMSL0601AGQ | Auto-SGT | PDFN5x6-8L | Active | JMSL060SMGQ | N | 60 | 315 | 1.5 | 0.9 | 1.2 | 1.3 | 1.7 | - | - | ±20 | 1176 | 7325 | 1821 | 45 | 114 | No | 5000 | 50000 | 102.6 | 2.1 | 2022-12-23 | - | - | - | - | - | - | -
JMSL0601BGQ | Auto-SGT | PDFN5x6-8L | Active | JMSL0601TGQ | N | 60 | 252 | 1.6 | 1.25 | 1.6 | 1.8 | 2.5 | - | - | ±20 | 1634 | 4685 | 1429 | 40 | 75 | No | 5000 | 50000 | 93.75 | 1.1 | 2022-12-23 | IAUC41N06S5L100 | - | - | - | - | - | -
JMSL0602AGQ | Auto-SGT | PDFN5x6-8L | Active | JMSL0602TGQ | N | 60 | 172 | 1.7 | 1.8 | 2.3 | 2.4 | 3.2 | - | - | ±20 | 240 | 2880 | 958 | 44 | 48 | No | 5000 | 50000 | 86.4 | 1.2 | 2022-12-23 | - | NVTYS010N06CL | - | - | BUK9M12-60E | - | -
JMSL0602PKQ | Auto-SGT | TO-252-3L | Active |  | N | 60 | 125 | 1.6 | 1.7 | 2.2 | 2.3 | 3 | - | - | ±20 | 536 | 5548 | 2529 | 111 | 95 | No | 2500 | 25000 | 161.5 | 1 | 2025-09-04 | - | - | - | - | - | - | -
JMSL0603BGQ | Auto-SGT | PDFN5x6-8L | Active | JMSL0603PGQ | N | 60 | 147 | 1.6 | 2.4 | 3 | 3.4 | 4.4 | - | - | ±20 | 338 | 3174 | 872 | 39 | 51 | No | 5000 | 50000 | 122.4 | 1.2 | 2022-12-23 | - | - | - | - | - | - | -
JMSL0604AGQ | Auto-SGT | PDFN5x6-8L | Active | JMSL0606MGQ | N | 60 | 112 | 1.6 | 3.6 | 4.5 | 4.7 | 5.9 | - | - | ±20 | 94 | 2030 | 445 | 4.4 | 32 | No | 5000 | 50000 | 115.2 | 1.3 | 2023-01-05 | IAUC41N06S5L100 | - | - | - | - | - | -
JMSL0605AGDQ | Auto-SGT | PDFN5x6-8L-D | Active | JMSL0606PGDQ | N+N | 60 | 61 | 1.6 | 4.4 | 5.5 | 5.6 | 7.3 | - | - | ±20 | 182 | 1966 | 596 | 36 | 33 | No | 5000 | 50000 | 145.2 | 2.1 | 2022-12-23 | - | - | - | - | - | - | -
JMSL0606PGDQ | Auto-SGT | PDFN5x6-8L-D | Active |  | N+N | 60 | 114 | 1.5 | 4.1 | 5.3 | 5.3 | 6.9 | - | - | ±20 | 188 | 2241 | 1019 | 47 | 39 | No | 5000 | 50000 | 159.9 | 1 | 2025-11-11 | - | - | - | - | - | - | -
JMSL0606AGQ | Auto-SGT | PDFN5x6-8L | Active | JMSL0606MGQ | N | 60 | 103 | 1.6 | 4 | 5 | 5.2 | 6.5 | - | - | ±20 | 94 | 2030 | 445 | 4.4 | 32 | No | 5000 | 50000 | 128 | 2.2 | 2024-12-26 | - | NVTYS008N06CL | - | - | - | - | -
JMSL0606AKQ | Auto-SGT | TO-252-3L | Active | JMSL0606PKQ | N | 60 | 93 | 1.6 | 4.6 | 5.8 | 6 | 7.5 | - | - | ±20 | 94 | 2122 | 440 | 4.4 | 32 | No | 2500 | 25000 | 147.2 | 1.2 | 2022-04-28 | - | NVMFS5C645N | - | - | BUK9Y6R0-60E | - | -
JMSL0606AUQ | Auto-SGT | PDFN3x3-8L | Active | JMSL0606PUQ | N | 60 | 59 | 1.6 | 5 | 6.2 | 6 | 7.8 | - | - | ±20 | 94 | 2122 | 440 | 4.4 | 32 | No | 5000 | 50000 | 160 | 1.3 | 2022-12-23 | - | NVMFS5C645N | - | - | BUK9Y6R0-60E | - | -
JMSL06060GQ | Auto-SGT | PDFN5x6-8L | Active |  | N | 60 | 120 | 1.6 | 3.5 | 4.6 | 4.6 | 5.9 | - | - | ±20 | 165 | 2118 | 929 | 56 | 38 | No | 5000 | 50000 | 133 | 1.1 | 2025-11-11 | - | - | - | - | - | - | -
JMSL0606PKQ | Auto-SGT | TO-252-3L | Active |  | N | 60 | 74 | 1.6 | 4 | 5.2 | 5.1 | 6.7 | - | - | ±20 | 165 | 2097 | 832 | 53 | 37 | No | 2500 | 25000 | 148 | 1 | 2025-12-02 | - | - | - | - | - | - | -
JMSL0606PUQ | Auto-SGT | PDFN3x3-8L | Active |  | N | 60 | 57 | 1.6 | 4 | 5.5 | 5 | 6.5 | - | - | ±20 | 165 | 2097 | 832 | 53 | 37 | No | 5000 | 50000 | 148 | 1.1 | 2025-12-02 | - | - | - | - | - | - | -
JMSL0609AGQ | Auto-SGT | PDFN5x6-8L | Active | JMSL0609PGQ | N | 60 | 67 | 1.6 | 7.2 | 9.4 | 9 | 12 | - | - | ±20 | 34 | 1087 | 309 | 8.5 | 16.6 | No | 5000 | 50000 | 119.52 | 2.1 | 2022-12-23 | - | - | - | - | - | - | -
JMSL0609PKQ | Auto-SGT | TO-252-3L | Active |  | N | 60 | 59 | 1.6 | 5.5 | 7.2 | 7.3 | 9.5 | - | - | ±20 | 89 | 1214 | 565 | 31 | 22 | No | 2500 | 25000 | 121 | 1.1 | 2026-04-28 | - | - | - | - | - | - | -
JMSL0609AKQ | Auto-SGT | TO-252-3L | Active | JMSL0609PKQ | N | 60 | 59 | 1.6 | 7.4 | 9.4 | 9.5 | 12.4 | - | - | ±20 | 74 | 1110 | 352 | 12 | 18.3 | No | 2500 | 25000 | 135.42 | 1.0 | 2022-12-12 | IPD90N06S4L06ATMA2 | NVD5C668NL | STD80N6F6 | - | - | - | -
JMSL0609AUQ | Auto-SGT | PDFN3x3-8L | Active | JMSL0609PUQ | N | 60 | 44 | 1.6 | 7.5 | 9.4 | 9.4 | 12.2 | - | - | ±20 | 34 | 1087 | 309 | 8.5 | 16.6 | No | 5000 | 50000 | 124.5 | 1.3 | 2022-12-23 | - | - | - | - | - | - | -
JMSL0609PGQ | Auto-SGT | PDFN5x6-8L | Active |  | N | 60 | 91 | 1.5 | 5.1 | 6.6 | 6.7 | 8.8 | - | - | ±20 | 89 | 1233 | 560 | 32 | 22 | No | 5000 | 50000 | 112.2 | 1 | 2025-11-11 | - | - | - | - | - | - | -
JMSL0610AGDQ | Auto-SGT | PDFN5x6-8L-D | Active | JMSL0610PGDQ | N+N | 60 | 38 | 1.6 | 8.5 | 10.6 | 10.2 | 13 | - | - | ±20 | 34 | 1087 | 309 | 8.5 | 16.6 | No | 5000 | 50000 | 141.1 | 1.3 | 2022-12-23 | - | - | - | - | - | - | -
JMSL06120UQ | Auto-SGT | PDFN3x3-8L | Active |  | N | 60 | 42 | 2 | 7.3 | 9.5 | 10.9 | 14.2 | - | - | ±20 | 74 | 1110 | 443 | 34 | 19 | No | 5000 | 50000 | 138.7 | 1.1 | 2024-11-15 | - | - | - | - | - | - | -
JMSL0612AGQ | Auto-SGT | PDFN5x6-8L | Active | JMSL0612PGQ | N | 60 | 52 | 1.6 | 9.5 | 12 | 12 | 16 | - | - | ±20 | 20 | 731 | 224 | 7.4 | 13.9 | No | 5000 | 50000 | 132.05 | 2.1 | 2022-12-23 | IPD50N06S4L12ATMA2 | - | - | - | - | - | -
JMSL0612AKQ | Auto-SGT | TO-252-3L | Active | JMSL0612PKQ | N | 60 | 57 | 1.7 | 9.9 | 12 | 12.6 | 16 | - | - | ±20 | 58 | 734 | 204 | 26 | 13.1 | No | 2500 | 25000 | 129.69 | 2.1 | 2022-09-09 | - | - | - | - | - | - | -
JMSL0612PKQ | Auto-SGT | TO-252-3L | Active |  | N | 60 | 42 | 1.6 | 10.4 | 13.5 | 13.3 | 17.3 | - | - | ±20 | 74 | 1110 | 443 | 34 | 19 | No | 2500 | 25000 | 197.6 | 1 | 2025-12-02 | - | - | - | - | - | - | -
JMSL0612NKQ | Auto-SGT | TO-252-3L | Active |  | N | 60 | 65 | 1.7 | 8.1 | 11 | 11 | 14 | - | - | ±20 | 60 | 834 | 376 | 24 | 15 | No | 2500 | 25000 | 121.5 | 1 | 2025-11-11 | - | - | - | - | - | - | -
JMSL0612AUQ | Auto-SGT | PDFN3x3-8L | Active | JMSL06120UQ | N | 60 | 36 | 1.6 | 10 | 12.5 | 12.3 | 16 | - | - | ±20 | 20 | 731 | 224 | 7.4 | 13.9 | No | 5000 | 50000 | 139 | 1.4 | 2022-12-23 | - | - | - | - | - | - | -
JMSL0612PGQ | Auto-SGT | PDFN5x6-8L | Active |  | N | 60 | 72 | 1.9 | 7.4 | 9.7 | 10.5 | 13.7 | - | - | ±20 | 74 | 1110 | 443 | 34 | 19 | No | 5000 | 50000 | 140.6 | 1.2 | 2024-06-03 | - | - | - | - | - | - | -
JMSL0615AGDQ | Auto-SGT | PDFN5x6-8L-D | Active | JMSL0615PGDQ | N+N | 60 | 33 | 1.6 | 10.5 | 13.5 | 13.5 | 17.5 | - | - | ±20 | 20 | 731 | 224 | 7.4 | 13.9 | No | 5000 | 50000 | 145.95 | 2.2 | 2022-12-23 | - | - | - | - | - | - | -
JMSL0615PGDQ | Auto-SGT | PDFN5x6-8L-D | Active |  | N+N | 60 | 78 | 1.9 | 8.3 | 10.8 | 12.1 | 15.7 | - | - | ±20 | 74 | 1125 | 444 | 31 | 19 | No | 5000 | 50000 | 157.7 | 1.2 | 2024-10-16 | - | - | - | - | - | - | -
JMSL0620AGDEQ | Auto-SGT | PDFN5x6-8L-D | Active | JMSL0620PGDEQ | N+N | 60 | 23 | 1.8 | 18 | 23 | 25 | 33 | - | - | ±20 | 26 | 409 | 143 | 24 | 7.5 | Yes | 5000 | 50000 | 135 | 1.2 | 2023-03-07 | - | - | - | - | - | - | -
JMSL0620PGEQ | Auto-SGT | PDFN5x6-8L | Active |  | N | 60 | 40 | 1.7 | 12 | 15 | 17 | 22 | - | - | ±20 | 36 | 593 | 287 | 18 | 11 | Yes | 5000 | 50000 | 132 | 1.2 | 2026-04-10 | - | - | - | - | - | - | -
JMSL0620PGDEQ | Auto-SGT | PDFN5x6-8L-D | Active |  | N+N | 60 | 29 | 1.7 | 12.6 | 16.3 | 17.6 | 22.8 | - | - | ±20 | 36 | 602 | 283 | 17 | 11 | Yes | 5000 | 50000 | 138.6 | 1.1 | 2025-12-02 | - | - | - | - | - | - | -
JMSL0620PUDEQ | Auto-SGT | PDFN3x3-8L-D | Active |  | N+N | 60 | 29 | 1.7 | 14 | 18 | 19 | 24 | - | - | ±20 | 36 | 589 | 277 | 18 | 11 | Yes | 5000 | 50000 | 154 | 1.0 | 2025-09-04 | - | - | - | - | - | - | -
JMSL0620AGEQ | Auto-SGT | PDFN5x6-8L | Active | JMSL0620PGEQ | N | 60 | 32 | 1.8 | 16 | 20 | 23 | 30 | - | - | ±20 | 26 | 409 | 143 | 24 | 7.5 | Yes | 5000 | 50000 | 120 | 1.1 | 2022-12-23 | - | - | - | - | - | - | -
JMSH0801PTLQ | Auto-SGT | PowerJE®10x12 | Active |  | N | 80 | 400 | 2.9 | 1.1 | 1.4 | - | - | - | - | ±20 | 2065 | 13653 | 4421 | 110 | 200 | No | 2000 | 10000 | 220 | 1 | 2025-11-14 | - | - | - | - | - | - | -
JMSH0803PCQ | Auto-SGT | TO-220-3L | Active |  | N | 80 | 210 | 2.9 | 2.4 | 3.1 | - | - | - | - | ±20 | 1236 | 9162 | 1620 | 35 | 125 | No | 50 | 5000 | 300 | 1 | 2026-02-11
JMSH0803MGQ | Auto-SGT | PDFN5X6-8L | Active |  | N | 80 | 154 | 2.8 | 2.8 | 3.7 | - | - | - | - | ±20 | 662 | 6398 | 1260 | 18 | 89 | No | 5000 | 50000 | 249.2 | 1 | 2026-02-11
JMSH0804MGQ | Auto-SGT | PDFN5X6-8L | Active |  | N | 80 | 119 | 3 | 3.8 | 5 | - | - | - | - | ±20 | 83 | 4657 | 847 | 13 | 68 | No | 5000 | 50000 | 258.4 | 1.1 | 2026-02-11
JMSH0805PGQ | Auto-SGT | PDFN5x6-8L | Active |  | N | 80 | 100 | 3 | 4.6 | 6 | - | - | - | - | ±20 | 389 | 3646 | 671 | 13 | 53 | No | 5000 | 50000 | 243.8 | 1.1 | 2026-02-11
JMSH1001NEQ | Auto-SGT | TO-263-3L | Active |  | N | 100 | 264 | 2.9 | 2.1 | 2.7 | - | - | - | - | ±20 | 1722 | 11677 | 1764 | 38 | 169 | No | 800 | 4000 | 354.9 | 1 | 2026-02-11
JMSH1001MTHLQ | Auto-SGT | TOLT |  |  | N | 100 | 391 | 3 | 1.1 | 1.3 | - | - | - | - | ±20 | 1967 | 13360 | 5113 | 122 | 202 | No | 1800 | 9000 | 222.2 | 2 | 2026-03-11
JMSH1003PEQ | Auto-SGT | TO-263-3L | Active |  | N | 100 | 185 | 3 | 3.1 | 4 | - | - | - | - | ±20 | 850 | 6190 | 1035 | 35 | 97 | No | 800 | 4000 | 300.7 | 1 | 2026-02-11
JMSH1003MGQ | Auto-SGT | PDFN5X6-8L | Active |  | N | 100 | 138 | 2.7 | 3.5 | 4.6 | - | - | - | - | ±20 | 850 | 5792 | 1230 | 36 | 78 | No | 5000 | 50000 | 273 | 1.1 | 2026-02-11
JMSH1003TTSQ | Auto-SGT | PowerJE®7x8 | Active |  | N | 100 | 174 | 3 | 2 | 2.5 | - | - | - | - | ±20 | 953 | 6012 | 2335 | 58 | 93 | No | 2000 | 10000 | 186 | 1 | 2026-02-11
JMSH1001AE7Q | Auto-SGT | TO-263-7L | Active | JMSH 1001NE7Q | N | 100 | 350 | 2.8 | 1.6 | 2 | - | - | - | - | ±20 | 512 | 9623 | 2091 | 1.2 | 155 | No | 800 | 4000 | 248 | 1 | 2023-02-07 | - | - | - | - | - | - | -
JMSH1001ATLQ | Auto-SGT | PowerJE®10x12 | Active | JMSH1001NTLQ | N | 100 | 479 | 2.8 | 1.3 | 1.6 | - | - | - | - | ±20 | 512 | 9623 | 2091 | 32 | 155 | No | 2000 | 10000 | 201.5 | 1.1 | 2023-03-14 | IPG20N10S4L-22A | - | - | - | BUK9K29-110E | - | -
JMSH1001NTLQ | Auto-SGT | PowerJE®10x12 | Active |  | N | 100 | 312 | 2.9 | 1.7 | 2.2 | - | - | - | - | ±20 | 1722 | 11677 | 1764 | 38 | 169 | No | 2000 | 10000 | 287.3 | 1.2 | 2024-06-04 | - | - | - | - | - | - | -
JMSH1001PTLQ | Auto-SGT | PowerJE®10x12 | Active |  | N | 100 | 435 | 2.8 | 1.2 | 1.6 | - | - | - | - | ±20 | 2143 | 14523 | 2163 | 45 | 214 | No | 2000 | 10000 | 256.8 | 1 | 2025-11-14 | - | - | - | - | - | - | -
JMSH1002AEQ | Auto-SGT | TO-263-3L | Active | JMSH1001NTEQ | N | 100 | 350 | 2.7 | 1.6 | 2 | - | - | - | - | ±20 | 1250 | 9623 | 2091 | 1.2 | 155 | No | 800 | 4000 | 248 | 1.2 | 2022-06-02 | - | - | - | - | - | - | -
JMSH1002ASQ | Auto-SGT | TO-247-3L | Active | JMSH1002NSQ | N | 100 | 333 | 2.7 | 1.8 | 2.2 | - | - | - | - | ±20 | 1458 | 9623 | 2091 | 32 | 155 | No | 30 | 2250 | 279 | 1 | 2023-04-07 | - | - | - | - | - | - | -
JMSH1002NSQ | Auto-SGT | TO-247-3L | Active |  | N | 100 | 234 | 3 | 2.4 | 3.1 | - | - | - | - | ±20 | 1722 | 11677 | 1764 | 38 | 169 | No | 30 | 2250 | 405.6 | 1 | 2025-07-04 | - | - | - | - | - | - | -
JMSH1003PTLQ | Auto-SGT | PowerJE®10x12 | Active |  | N | 100 | 212 | 3 | 3 | 3.9 | - | - | - | - | ±20 | 850 | 6190 | 1035 | 35 | 97 | No | 2000 | 10000 | 291 | 1 | 2025-11-14 | - | - | - | - | - | - | -
JMSH1003NGQ | Auto-SGT | PDFN5x6-8L | Active |  | N | 100 | 150 | 3.1 | 3.1 | 4 | - | - | - | - | ±20 | 706 | 4797 | 900 | 19 | 84 | No | 5000 | 50000 | 260.4 | 1.1 | 2025-11-14 | - | - | - | - | - | - | -
JMSH1003MEQ | Auto-SGT | TO-263-3L | Active |  | N | 100 | 158 | 2.4 | 4.3 | 5.6 | - | - | - | - | ±20 | 850 | 5792 | 1230 | 36 | 78 | No | 800 | 4000 | 335.4 | 1 | 2026-01-05 | - | - | - | - | - | - | -
JMSH1003AE7Q | Auto-SGT | TO-263-7L | Active | JMSH1003PE7Q | N | 100 | 196 | 2.7 | 2.8 | 3.5 | - | - | - | - | ±20 | 406 | 4398 | 1361 | 8.5 | 66 | No | 800 | 4000 | 184.8 | 1.1 | 2022-04-28 | - | - | - | - | - | - | -
JMSH1003AGQ | Auto-SGT | PDFN5x6-8L | Active | JMSH1003NGQ | N | 100 | 170 | 2.7 | 2.8 | 3.5 | - | - | - | - | ±20 | 346 | 4374 | 1140 | 4.7 | 70 | No | 5000 | 50000 | 196 | 1.2 | 2022-12-24 | - | - | - | - | - | - | -
JMSH1003AGWQ | Auto-SGT | PDFN5x6-8L-W | NRND | JMSH1003PGWQ | N | 100 | 178 | 2.9 | 2.8 | 3.4 | - | - | - | - | ±20 | 481 | 4797 | 900 | 19.1 | 69 | No | 5000 | 50000 | 193.2 | 1.1 | 2023-01-16 | - | - | Recommended Product Name | - | - | - | -
JMSH1003ATLQ | Auto-SGT | PowerJE®10x12 | Active | JMSH1003PTLQ | N | 100 | 228 | 2.8 | 2.7 | 3.4 | - | - | - | - | ±20 | 512 | 4398 | 1361 | 8.5 | 66 | No | 2000 | 10000 | 178.2 | 1.0 | 2023-08-03 | IPD70N10S312ATMA1 | - | STD105N10F7AG | - | - | - | -
JMSH1003PE7Q | Auto-SGT | TO-263-7L | Active |  | N | 100 | 164 | 2.9 | 3.5 | 4.5 | - | - | - | - | ±20 | 850 | 5810 | 831 | 20 | 82 | No | 800 | 4000 | 287 | 1 | 2025-09-04 | - | - | - | - | - | - | -
JMSH1004AEQ | Auto-SGT | TO-263-3L | Active | JMSH1003PEQ | N | 100 | 216 | 2.7 | 3 | 3.8 | - | - | - | - | ±20 | 375 | 4398 | 1361 | 8.5 | 66 | No | 800 | 4000 | 198 | 1.1 | 2024-04-01 | - | - | - | - | - | - | -
JMSH1004BEQ | Auto-SGT | TO-263-3L | Active |  | N | 100 | 160 | 2.7 | 3.5 | 4.2 | - | - | - | - | ±20 | 304 | 3433 | 905 | 13 | 57 | No | 800 | 4000 | 199.5 | 1.1 | 2022-07-07 | IAUC90N10S5N062 | - | - | - | - | - | -
JMSH1004BGQ | Auto-SGT | PDFN5x6-8L | Active | JMSH1003NGQ | N | 100 | 138 | 2.7 | 3.3 | 4.3 | - | - | - | - | ±20 | 231 | 3434 | 906 | 14 | 57 | No | 5000 | 50000 | 188.1 | 1.3 | 2022-12-24 | IAUC100N10S5L054 | - | STL115N10F7AG | - | - | - | -
JMSH1004BGWQ | Auto-SGT | PDFN5x6-8L-W | NRND | JMSH1003PGWQ | N | 100 | 152 | 2.9 | 3.6 | 4.3 | - | - | - | - | ±20 | 450 | 3434 | 906 | 14 | 57 | No | 5000 | 50000 | 205.2 | 1.1 | 2023-01-16 | - | - | - | - | - | - | -
JMSH1005PGQ | Auto-SGT | PDFN5x6-8L | Active |  | N | 100 | 123 | 2.9 | 4.8 | 6.2 | - | - | - | - | ±20 | 485 | 4344 | 549 | 16 | 65 | No | 5000 | 50000 | 312 | 1.1 | 2025-12-02 | - | - | - | - | - | - | -
JMSL1006AGQ | Auto-SGT | PDFN5x6-8L | Active | JMSL1006PGQ | N | 100 | 110 | 1.8 | 4.7 | 5.9 | 5.9 | 7.7 | - | - | ±20 | 110 | 2604 | 567 | 9.6 | 42 | No | 5000 | 50000 | 197.4 | 1.2 | 2022-12-23 | - | - | - | - | - | - | -
JMSL1006PGQ | Auto-SGT | PDFN5x6-8L | Active |  | N | 100 | 120 | 1.6 | 4.5 | 5.8 | 5.5 | 7.1 | - | - | ±20 | 389 | 4251 | 658 | 26 | 71 | No | 5000 | 50000 | 319.5 | 1.1 | 2024-06-03 | - | - | - | - | - | - | -
JMSH1008AGQ | Auto-SGT | PDFN5x6-8L | Active | JMSH1008PGQ | N | 100 | 87 | 2.7 | 6.2 | 7.8 | - | - | - | - | ±20 | 144 | 1920 | 445 | 7 | 30 | No | 5000 | 50000 | 186 | 2 | 2022-12-24 | - | - | - | - | - | - | -
JMSH1008AKQ | Auto-SGT | TO-252-3L | Active | JMSH1008MKQ | N | 100 | 92 | 2.8 | 6.9 | 8.3 | - | - | - | - | ±20 | 109 | 2360 | 368 | 5.9 | 34 | No | 2500 | 25000 | 234.6 | 1.0 | 2022-10-08 | - | - | - | - | - | - | -
JMSH1008PGQ | Auto-SGT | PDFN5X6-8L | Active |  | N | 100 | 90 | 3.1 | 7.4 | 9.6 | - | - | - | - | ±20 | 265 | 2393 | 426 | 22 | 39 | No | 5000 | 50000 | 288.6 | 1.1 | 2024-05-27 | - | - | - | - | - | - | -
JMSH1008PKQ | Auto-SGT | TO-252-3L | Active |  | N | 100 | 51 | 3.2 | 7.8 | 10.1 | - | - | - | - | ±20 | 265 | 2393 | 426 | 22 | 39 | No | 2500 | 25000 | 304.2 | 1 | 2026-02-11
JMSL1008AGQ | Auto-SGT | PDFN5x6-8L | Active | JMSL1008PGQ | N | 100 | 88 | 1.8 | 6 | 7.6 | 8 | 10 | - | - | ±20 | 102 | 2200 | 445 | 8 | 34 | No | 5000 | 50000 | 204 | 3 | 2022-12-23 | - | - | - | - | - | - | -
JMSL1008AKQ | Auto-SGT | TO-252-3L | Active | JMSL1008MKQ | N | 100 | 98 | 1.6 | 6.7 | 8.1 | 8.5 | 11 | - | - | ±20 | 118 | 2360 | 368 | 5.9 | 34 | No | 2500 | 25000 | 227.8 | 1.1 | 2023-01-09 | - | - | - | - | - | - | -
JMSL1008MKQ | Auto-SGT | TO-252-3L | Active |  | N | 100 | 56 | 1.7 | 6.5 | 8.5 | 9 | 11.7 | - | - | ±20 | 3917 | 1640 | 789 | 18 | 27 | No | 2500 | 25000 | 175.5 | 1.0 | 2024-11-15 | IAUZ18N10S5L420ATMA1 | NVTFS040N10MCL | - | - | BUK9M43-100E | - | -
JMSH1008MKQ | Auto-SGT | TO-252-3L | Active |  | N | 100 | 55 | 2.9 | 7.1 | 9.2 | - | - | - | - | ±20 | 212 | 1380 | 819 | 20 | 24 | No | 2500 | 25000 | 170.4 | 1 | 2025-11-11 | - | - | - | - | - | - | -
JMSL1008PGQ | Auto-SGT | PDFN5x6-8L | Active |  | N | 100 | 92 | 1.8 | 6.8 | 8.8 | 8.3 | 10.8 | - | - | ±20 | 238 | 2799 | 419 | 20 | 47 | No | 5000 | 50000 | 319.6 | 1.2 | 2024-06-03 | - | - | - | - | - | - | -
JMSL1009AGQ | Auto-SGT | PDFN5x6-8L | Active | JMSL1010MGQ | N | 100 | 80 | 1.7 | 7 | 8.2 | 8.9 | 11.2 | - | - | ±20 | 165 | 1314 | 548 | 26 | 25 | No | 5000 | 50000 | 175 | 1 | 2023-02-01 | IPG20N10S4L-22 | - | STL45N10F7AG | - | BUK9Y19-100E | - | -
JMSL1009BUQ | Auto-SGT | PDFN3x3-8L | Active | JMSL1010PUQ | N | 100 | 76 | 1.7 | 7.7 | 9.2 | 10 | 13 | - | - | ±20 | 165 | 1314 | 548 | 26 | 25 | No | 5000 | 50000 | 192.5 | 1 | 2023-03-27 | - | - | - | - | - | - | -
JMSH1010AGQ | Auto-SGT | PDFN5x6-8L | Active | JMSH1010MGQ | N | 100 | 64 | 2.7 | 8.8 | 11 | - | - | - | - | ±20 | 94 | 1372 | 291 | 6.2 | 21 | No | 5000 | 50000 | 184.8 | 1.2 | 2022-12-24 | IAUZ40N10S5L120 | NVTFS010N10MCL | - | - | BUK9Y12-100E | - | -
JMSH1010AKQ | Auto-SGT | TO-252-3L | Active | JMSH1010MKQ | N | 100 | 79 | 2.8 | 9.2 | 11.5 | - | - | - | - | ±20 | 86 | 1372 | 291 | 6.2 | 21 | No | 2500 | 25000 | 193.2 | 1 | 2022-08-05 | - | - | - | - | - | - | -
JMSH1018PGQ | Auto-SGT | PDFN5x6-8L | Active | JMSH1018PGQ | N | 100 | 52 | 3 | 15.2 | 21.2 | - | - | - | - | ±20 | 44 | 914 | 383 | 21 | 14 | No | 5000 | 50000 | 212.8 | 1.2 | 2024-11-15 | IAUZ40N10S5N130 | - | STL92N10F7AG | - | BUK7Y12-100E | - | -
JMSL1010PGQ | Auto-SGT | PDFN5X6-8L | Active |  | N | 100 | 77 | 1.7 | 9.3 | 12.1 | 12.1 | 15.7 | - | - | ±20 | 110 | 2121 | 362 | 18.4 | 36 | No | 5000 | 50000 | 334.8 | 1.1 | 2026-02-11
JMSL1010AGQ | Auto-SGT | PDFN5x6-8L | Active | JMSL1010MGQ | N | 100 | 68 | 1.9 | 8 | 10 | 10.5 | 13.7 | - | - | ±20 | 94 | 1535 | 335 | 8.2 | 26 | No | 5000 | 50000 | 208 | 1.2 | 2022-12-24 | - | - | - | - | - | - | -
JMSL1010AKQ | Auto-SGT | TO-252-3L | Active | JMSL1010MKQ | N | 100 | 86 | 1.9 | 8.3 | 10 | 10.8 | 13.5 | - | - | ±20 | 94 | 1535 | 335 | 8.2 | 26 | No | 2500 | 25000 | 215.8 | 1 | 2022-08-24 | IAUC90N10S5N062 | - | STL115N10F7AG | - | - | - | -
JMSL1010AUQ | Auto-SGT | PDFN3x3-8L | Active | JMSL1010PUQ | N | 100 | 46 | 1.9 | 8.5 | 10.6 | 10.5 | 13.7 | - | - | ±20 | 45 | 1535 | 335 | 8.2 | 26 | No | 5000 | 50000 | 221 | 1.2 | 2022-12-24 | IPD50N10S3L16ATMA1 | - | STD47N10F7AG | - | - | - | -
JMSH1010MKQ | Auto-SGT | TO-252-3L | Active |  | N | 100 | 51 | 2.9 | 8.5 | 11 | - | - | - | - | ±20 | 324 | 1128 | 665 | 17 | 20 | No | 2500 | 25000 | 170 | 1 | 2026-02-11
JMSL1010MKQ | Auto-SGT | TO-252-3L | Active |  | N | 100 | 52 | 1.7 | 7.9 | 10.2 | 10.6 | 13.8 | - | - | ±20 | 324 | 1291 | 663 | 18 | 23 | No | 2500 | 25000 | 181.7 | 1 | 2026-02-11
JMSL1010PGWQ | Auto-SGT | PDFN5x6-8L-W | Active |  | N | 100 | 70 | 1.6 | 8.9 | 11.5 | 10.8 | 14.1 | - | - | ±20 | 188 | 2001 | 336 | 19 | 38 | No | 5000 | 50000 | 338.2 | 1 | 2025-09-04 | - | - | - | - | - | - | -
JMSH1010PUQ | Auto-SGT | PDFN3x3-8L | Active |  | N | 100 | 40 | 2.8 | 8.8 | 11.4 | - | - | - | - | ±20 | 324 | 1128 | 665 | 17 | 20 | No | 5000 | 50000 | 176 | 1 | 2025-11-14 | - | - | - | - | - | - | -
JMSL1010PUQ | Auto-SGT | PDFN3x3-8L | Active |  | N | 100 | 41 | 1.7 | 8.3 | 10.8 | 11.1 | 14.5 | - | - | ±20 | 324 | 1291 | 663 | 18 | 23 | No | 5000 | 50000 | 190.9 | 1 | 2025-09-04 | - | - | - | - | - | - | -
JMSL1010MGQ | Auto-SGT | PDFN5x6-8L | Active |  | N | 100 | 66 | 1.7 | 8.5 | 11 | 10.5 | 14 | - | - | ±20 | 165 | 1645 | 245 | 12 | 31 | No | 5000 | 50000 | 263.5 | 1 | 2025-11-11 | - | - | - | - | - | - | -
JMSH1010MGQ | Auto-SGT | PDFN5x6-8L | Active |  | N | 100 | 64 | 2.9 | 8.2 | 11 | - | - | - | - | ±20 | 165 | 1093 | 632 | 17 | 20 | No | 5000 | 50000 | 164 | 1 | 2025-11-11 | - | - | - | - | - | - | -
JMSL1018AGQ | Auto-SGT | PDFN5x6-8L | Active | JMSL1018PGQ | N | 100 | 47 | 1.8 | 15 | 18.7 | 18.7 | 24.4 | - | - | ±20 | 29 | 769 | 171 | 5.1 | 12.7 | No | 5000 | 50000 | 190.5 | 1.5 | 2024-10-09 | - | - | - | - | - | - | -
JMSL1018AKQ | Auto-SGT | TO-252-3L | Active | JMSL1018PKQ | N | 100 | 45 | 1.9 | 15 | 18.8 | 19.5 | 26 | - | - | ±20 | 43 | 769 | 171 | 5.1 | 12.7 | No | 2500 | 25000 | 190.5 | 1.1 | 2024-09-10 | - | - | - | - | - | - | -
JMSL1018AUQ | Auto-SGT | PDFN3x3-8L | Active | JMSL1018PUQ | N | 100 | 29 | 1.8 | 16.2 | 20 | 20.8 | 27 | - | - | ±20 | 29 | 769 | 171 | 5.1 | 12.7 | No | 5000 | 50000 | 205.74 | 1.3 | 2022-12-23 | IAUT150N10S5N035 | - | - | - | - | - | -
JMSL1018PGQ | Auto-SGT | PDFN5x6-8L | Active |  | N | 100 | 57 | 1.5 | 13.2 | 17.1 | 17.6 | 22.9 | - | - | ±20 | 44 | 1015 | 356 | 19 | 18 | No | 5000 | 50000 | 237.6 | 1.1 | 2025-08-08 | - | - | - | - | - | - | -
JMSL1018PKQ | Auto-SGT | TO-252-3L | Active |  | N | 100 | 39 | 1.6 | 13 | 17 | 18 | 23 | - | - | ±20 | 44 | 1015 | 356 | 19 | 18 | No | 2500 | 25000 | 234 | 1.1 | 2024-12-26 | - | - | - | - | - | - | -
JMSH1018PKQ | Auto-SGT | TO-252-3L | Active |  | N | 100 | 49 | 2.9 | 15.5 | 20 | - | - | - | - | ±20 | 44 | 913 | 343 | 18 | 14 | No | 2500 | 25000 | 217 | 1 | 2026-02-11
JMSL1018PUQ | Auto-SGT | PDFN3X3-8L | Active |  | N | 100 | 55 | 1.6 | 12.7 | 16.6 | 17.6 | 22.9 | - | - | ±20 | 44 | 1015 | 356 | 19 | 18 | No | 5000 | 50000 | 228.6 | 1 | 2026-02-11
JMSH1020PGDQ | Auto-SGT | PDFN5X6-8L-D | Active |  | N＋N | 100 | 28 | 2.8 | 16 | 21 | - | - | - | - | ±20 | 44 | 914 | 383 | 21 | 14 | No | 5000 | 50000 | 224 | 1 | 2026-02-11
JMSL1020AGDQ | Auto-SGT | PDFN5x6-8L-D | Active | JMSL1020PGDQ | N+N | 100 | 27 | 1.8 | 16.5 | 20 | 21 | 27 | - | - | ±20 | 29 | 769 | 171 | 5.1 | 12.7 | No | 5000 | 50000 | 209.55 | 1.3 | 2022-12-23 | - | - | - | - | - | - | -
JMSL1020PGDQ | Auto-SGT | PDFN5x6-8L-D | Active |  | N+N | 100 | 30 | 1.6 | 14 | 18 | 19 | 25 | - | - | ±20 | 44 | 1015 | 356 | 19 | 18 | No | 5000 | 50000 | 252 | 1.1 | 2024-11-15 | - | - | - | - | - | - | -
JMSL1040AGDQ | Auto-SGT | PDFN5x6-8L-D | Active | JMSL1040PGDQ | N+N | 100 | 22 | 1.9 | 28 | 36 | 40 | 52 | - | - | ±20 | 11.3 | 363 | 85 | 3 | 6.8 | No | 5000 | 50000 | 190.4 | 1.1 | 2023-09-15 | - | - | - | - | - | - | -
JMSL1040AGQ | Auto-SGT | PDFN5x6-8L | Active | JMSL1040PGQ | N | 100 | 27 | 1.8 | 29 | 36 | 39 | 50 | - | - | ±20 | 14 | 363 | 85 | 3 | 6.8 | No | 5000 | 50000 | 197.2 | 1.2 | 2022-12-23 | - | - | - | - | - | - | -
JMSL1040AUQ | Auto-SGT | PDFN3x3-8L | Active | JMSL1040PUQ | N | 100 | 20 | 1.8 | 29 | 39 | 39 | 50 | - | - | ±20 | 14 | 363 | 85 | 3 | 6.8 | No | 5000 | 50000 | 197.2 | 1.3 | 2022-12-23 | - | - | - | - | - | - | -
JMSL1040AVQ | Auto-SGT | U-DFN2020-6L | Active | JMSL1040MVQ | N | 100 | 10.6 | 1.9 | 29 | 36 | 37 | 48 | - | - | ±20 | 11.3 | 363 | 85 | 3 | 6.8 | No | 3000 | 30000 | 197.2 | 1 | 2023-04-07 | - | - | - | - | - | - | -
JMSL1040MUQ | Auto-SGT | PDFN3x3-8L | Active |  | N | 100 | 32 | 1.8 | 25 | 32 | 32 | 42 | - | - | ±20 | 36 | 513 | 182 | 12 | 10 | No | 5000 | 50000 | 250 | 1 | 2025-09-04 | - | - | - | - | - | - | -
JMSL1040MUDQ | Auto-SGT | PDFN3x3-8L-D | Active |  | N+N | 100 | 19 | 1.6 | 29 | 37 | 38 | 49 | - | - | ±20 | 26 | 533 | 186 | 11 | 10 | No | 5000 | 50000 | 290 | 1.1 | 2025-12-19 | - | - | - | - | - | - | -
JMSL1040MVQ | Auto-SGT | DFN2020-6L | Active |  | N | 100 | 6 | 1.7 | 25 | 32 | 34 | 45 | - | - | ±20 | 26 | 525 | 185 | 11 | 10 | No | 3000 | 30000 | 250 | 1 | 2026-01-27 | - | - | - | - | - | - | -
JMSL1040PGDQ | Auto-SGT | PDFN5x6-8L-D | Active |  | N+N | 100 | 18 | 1.8 | 29 | 37 | 36 | 46 | - | - | ±20 | 47 | 749 | 117 | 10.4 | 13 | No | 5000 | 50000 | 377 | 1.1 | 2024-11-15 | - | - | - | - | - | - | -
JMSL1040PGQ | Auto-SGT | PDFN5x6-8L | Active |  | N | 100 | 35 | 1.8 | 24 | 31 | 30 | 39 | - | - | ±20 | 47 | 749 | 117 | 10.4 | 13 | No | 5000 | 50000 | 312 | 1.1 | 2024-06-03 | - | - | - | - | - | - | -
JMSL1040PUQ | Auto-SGT | PDFN3X3-8L | Active |  | N | 100 | 21 | 1.6 | 25 | 32 | 31 | 41 | - | - | ±20 | 47 | 749 | 117 | 10 | 13 | No | 5000 | 50000 | 325 | 1 | 2026-02-11
JMSH11300G2LDQ | Auto-SGT | PDFN5x6-8L-D | Active |  | N+N | 110 | 38 | 3.2 | 22 | 30 | - | - | - | - | ±20 | 47 | 659 | 230 | 8 | 11 | No | 5000 | 50000 | 242 | 1 | 2026-01-27 | - | - | - | - | - | - | -
JMSH11025E1LQ | Auto-SGT | TO-263-3L | Active |  | N | 110 | 342 | 2.5 | 2.1 | 2.5 | - | - | - | - | ±20 | 1912 | 14569 | 1916 | 54 | 197 | No | 800 | 4000 | 413.7 | 1 | 2026-01-27 | - | - | - | - | - | - | -
JMSH1504AEQ | Auto-SGT | TO-263-3L | Active | JMSH1504PEQ | N | 150 | 210 | 3.2 | 3.9 | 4.9 | - | - | - | - | ±20 | 889 | 6540 | 772 | 6.7 | 88 | No | 800 | 4000 | 343.2 | 1 | 2022-04-28 | AUIRFS4115-7P | FDB075N15A_F085 | - | - | - | - | -
JMSH1504ASQ | Auto-SGT | TO-247-3L | Active | JMSH1504PSQ | N | 150 | 230 | 3.2 | 4 | 4.9 | - | - | - | - | ±20 | 889 | 6540 | 772 | 6.7 | 88 | No | 30 | 2250 | 352 | 1.1 | 2022-11-09 | - | - | - | - | - | - | -
JMSH1504ATLQ | Auto-SGT | PowerJE®10x12 | Active | JMSH1504NTLQ | N | 150 | 227 | 3.2 | 3.3 | 4.2 | - | - | - | - | ±20 | 800 | 6540 | 772 | 6.7 | 88 | No | 2000 | 10000 | 290.4 | 1 | 2022-06-21 | IPB072N15N3G | FDB075N15A | - | - | - | - | SVGP157R2NSTR
JMSH1507AEQ | Auto-SGT | TO-263-3L | Active | JMSH1507PEQ | N | 150 | 161 | 3.2 | 5.2 | 6.5 | - | - | - | - | ±20 | 540 | 4320 | 535 | 7.2 | 68 | No | 800 | 4000 | 353.6 | 1.3 | 2024-04-01 | - | - | - | - | - | - | -
JMSH1508AEQ | Auto-SGT | TO-263-3L | Active | JMSH1507PEQ | N | 150 | 117 | 3.2 | 6.7 | 8.4 | - | - | - | - | ±20 | 265 | 3395 | 457 | 17 | 47 | No | 800 | 4000 | 314.9 | 1.1 | 2022-06-08 | - | - | - | - | - | - | -
JMSH1504PEQ | Auto-SGT | TO-263-3L | Active |  | N | 150 | 178 | 3.2 | 3.7 | 4.8 | - | - | - | - | ±20 | 1359 | 9158 | 773 | 20 | 129 | No | 800 | 4000 | 477.3 | 1 | 2025-11-11 | - | - | - | - | - | - | -
JMSH1509AGQ | Auto-SGT | PDFN5x6-8L | Active | JMSH1509PGQ | N | 150 | 87 | 3.2 | 8.5 | 9.9 | - | - | - | - | ±20 | 331 | 2181 | 363 | 7.9 | 30 | No | 5000 | 50000 | 255 | 1.3 | 2022-12-24 | - | - | - | - | - | - | -
JMSH1535AGQ | Auto-SGT | PDFN5x6-8L | Active |  | N | 150 | 29 | 3.3 | 27 | 35 | - | - | - | - | ±20 | 48 | 760 | 113 | 23 | 12.3 | No | 5000 | 50000 | 332.1 | 1.1 | 2022-12-24 | AUIRFR4615 | FDD86250_F085 | - | - | - | - | -
JMSH1552PGWQ | Auto-SGT | PDFN5x6-8L-W | Active |  | N | 150 | 25 | 3.3 | 48 | 62 | - | - | - | - | ±20 | 60 | 753 | 77 | 12 | 11 | No | 5000 | 50000 | 528 | 1 | 2025-09-04 | - | - | - | - | - | - | -
JMSH1552PKQ | Auto-SGT | TO-252-3L | Active |  | N | 150 | 17 | 3.7 | 50 | 65 | - | - | - | - | ±20 | 60 | 753 | 77 | 12 | 11 | No | 2500 | 25000 | 550 | 1 | 2025-09-04 | - | - | - | - | - | - | -
JMSH1504NCQ | Auto-SGT | TO-220-3L | Active |  | N | 150 | 162 | 3.6 | 3.9 | 5.1 | - | - | - | - | ±20 | 1176 | 8537 | 783 | 20 | 122 | No | 50 | 5000 | 475.8 | 1 | 2025-11-11 | - | - | - | - | - | - | -
JMSH1504PSQ | Auto-SGT | TO-247-3L | Active |  | N | 150 | 172 | 3.2 | 4.2 | 5.4 | - | - | - | - | ±20 | 1555 | 8868 | 780 | 19 | 121 | No | 30 | 2250 | 508.2 | 1 | 2026-03-11
JMSH1504NTLQ | Auto-SGT | PowerJE®10x12 | Active |  | N | 150 | 225 | 3.2 | 3.7 | 4.8 | - | - | - | - | ±20 | 1423 | 9856 | 779 | 31 | 129 | No | 2000 | 10000 | 477.3 | 1.1 | 2026-03-11
JMSH1509PGQ | Auto-SGT | PDFN5x6-8L | Active |  | N | 150 | 77 | 2.9 | 10.3 | 13.4 | - | - | - | - | ±20 | 423 | 2542 | 338 | 19 | 37 | No | 5000 | 50000 | 381.1 | 1 | 2025-11-11 | - | - | - | - | - | - | -
JMSH1565AKSQ | Auto-SGT | TO-252-3L | Active | JMSH1552PKQ | N | 150 | 26 | 3.2 | 52 | 65 | - | - | - | - | ±20 | 39 | 306 | 70 | 3.8 | 5.3 | No | 2500 | 25000 | 275.6 | 1 | 2023-03-10 | - | - | - | - | - | - | -
JMSH1566AKQ | Auto-SGT | TO-252-3L | Active | JMSH1552PKQ | N | 150 | 20 | 3.2 | 57 | 72 | - | - | - | - | ±20 | 10.5 | 360 | 54 | 3.8 | 5.9 | No | 2500 | 25000 | 336.3 | 1 | 2023-09-27 | - | - | - | - | - | - | -
JMSH2010PCQ | Auto-SGT | TO-220-3L | Active |  | N | 200 | 100 | 3 | 8.6 | 11.2 | - | - | - | - | ±20 | 494 | 8788 | 455 | 17 | 60 | No | 1000 | 5000 | 516 | 1.1 | 2024-12-26 | - | - | - | - | - | - | -
JMSH2010PEQ | Auto-SGT | TO-263-3L | Active |  | N | 200 | 106 | 3.1 | 8.7 | 11 | - | - | - | - | ±20 | 1006 | 4091 | 430 | 11 | 60 | No | 800 | 4000 | 522 | 1 | 2025-12-02 | - | - | - | - | - | - | -
JMTL2N7002KSQ | Auto-Trench | SOT-23 | Active |  | N | 60 | 0.8 | 1.5 | 577 | 750 | 650 | 845 | - | - | ±20 | - | 55 | 12.2 | 6.8 | 1.9 | No | 3000 | 120000 | 1096.3 | 1.2 | 2025-09-04 | - | - | - | - | - | - | -
JMTK330N06AQ | Auto-Trench | TO-252-3L | Active |  | N | 60 | 24 | 1.6 | 28 | 33 | 31 | 45 | - | - | ±20 | 24 | 1187 | 56 | 47 | 24 | No | 2500 | 25000 | 672 | 1 | 2025-12-02 | - | - | - | - | - | - | -
JMTL2310AQ | Auto-Trench | SOT-23 | Active |  | N | 60 | 3 | 1.5 | 75 | 98 | 86 | 112 | - | - | ±20 | 6 | 422 | 21 | 17 | 10 | No | 3000 | 120000 | 750 | 1.0 | 2025-12-02 | - | - | - | - | - | - | -

## SGT MOSFETs
MOSFET Selection Guide: Date of Release - June.3, 2026
Technologies: Shielded Gate ; Auto-grade ; JPFETâ / JSFETâ Series
Product Name | Platform | JJM Package | Status | Recommended Product Name | Confi- guration | VDS_Max | ID_Max | VGS_Typ | RDS_Typ @ VGS = 10V | RDS_Max @ VGS = 10V | RDS_Typ @ VGS = 4.5V | RDS_Max @ VGS = 4.5V | RDS_Typ @ VGS = 2.5V | RDS_Max @ VGS = 2.5V | VGS_Max | EAS_Max | Ciss_Typ | Coss_Typ | Crss_Typ | Qg_Typ | ESD | MPQ | MOQ | FOM | DataSheet Version # | Date of Update | Compatible to Infineon's Product | Compatible to onsemi's Product | Compatible to ST's Product | Compatible to AOS' Product | Compatible to Nexperia's Product | Compatible to Toshiba's Product | Domestic Competition
JMPL1025AE | SGT | TO-263-3L | Active |  | P | -100 | -49 | -2 | 21 | 25 | 29 | 38 | - | - | ±20 | 304 | 2525 | 427 | 32 | 37 | No | 800 | 4000 | 777 | 1.4 | 2024-04-01 | - | - | - | - | - | - | -
JMPL1025AK | SGT | TO-252-3L | Active |  | P | -100 | -46 | -2 | 22 | 28 | 31 | 40 | - | - | ±20 | 304 | 2525 | 427 | 32 | 37 | No | 2500 | 25000 | 814 | 2 | 2022-11-21 | - | - | - | - | - | - | -
JMPL1025PE | SGT | TO-263-3L | Active |  | P | -100 | -56 | -1.7 | 18 | 24 | 24 | 31 | - | - | ±20 | 423 | 3063 | 545 | 33 | 52 | No | 800 | 4000 | 936 | 1 | 2025-08-27 | - | - | - | - | - | - | -
JMPL1025PK | SGT | TO-252-3L | Active |  | P | -100 | -46 | -1.8 | 18 | 24 | 24 | 31 | - | - | ±20 | 423 | 3063 | 545 | 33 | 52 | No | 2500 | 25000 | 936 | 1 | 2026-02-25
JMPL1040PK | SGT | TO-252-3L | Active |  | P | -100 | -24 | -1.6 | 31 | 41 | 39 | 51 | - | - | ±20 | 238 | 1998 | 309 | 18 | 34 | No | 2500 | 25000 | 1054 | 1 | 2026-02-25
JMPL1050PE | SGT | TO-263-3L | Active |  | P | -100 | -31 | -1.7 | 36 | 50 | 45 | 58 | - | - | ±20 | 144 | 1535 | 282 | 20 | 26 | No | 800 | 4000 | 936 | 1 | 2026-02-25
JMPL1050AE | SGT | TO-263-3L | Active |  | P | -100 | -36 | -2 | 36 | 50 | 50 | 66 | - | - | ±20 | 109 | 1412 | 222 | 2.6 | 20 | No | 800 | 4000 | 720 | 1.1 | 2023-04-07 | - | - | - | - | - | - | -
JMPL1050AG | SGT | PDFN5x6-8L | Active |  | P | -100 | -27 | -2 | 36 | 50 | 48 | 65 | - | - | ±20 | 109 | 1412 | 222 | 2.6 | 20 | No | 5000 | 50000 | 720 | 1.3 | 2022-12-24 | - | - | - | - | - | - | -
JMPL1050AK | SGT | TO-252-3L | Active |  | P | -100 | -30 | -2 | 37 | 50 | 50 | 66 | - | - | ±20 | 109 | 1412 | 222 | 2.6 | 20 | No | 2500 | 25000 | 740 | 1.1 | 2022-09-02 | - | FDMC86139P | - | - | - | - | -
JMPL1050AP | SGT | SOP-8 | Active |  | P | -100 | -6.3 | -2 | 36 | 50 | 57 | 70 | - | - | ±20 | 109 | 1412 | 222 | 2.6 | 20 | No | 2500 | 30000 | 720 | 1 | 2022-05-29 | - | - | - | - | - | - | -
JMPL1050APD | SGT | SOP-8 | Active |  | P+P | -100 | -6.6 | -2 | 39 | 50 | 57 | 70 | - | - | ±20 | 109 | 1412 | 222 | 2.6 | 20 | No | 4000 | 48000 | 780 | 1 | 2023-04-07 | - | - | - | - | - | - | -
JMPL1050AU | SGT | PDFN3x3-8L | Active |  | P | -100 | -26 | -2 | 38 | 50 | 51 | 66 | - | - | ±20 | 109 | 1412 | 222 | 2.6 | 20 | No | 5000 | 50000 | 760 | 1.2 | 2022-12-24 | - | - | - | - | - | - | -
JMPL1050AY | SGT | SOT-223-3L | Active |  | P | -100 | -9.7 | -2 | 40 | 52 | 53 | 68 | - | - | ±20 | 109 | 1412 | 222 | 2.6 | 20 | No | 4000 | 40000 | 800 | 1.1 | 2023-03-15 | - | - | - | - | - | - | -
JMPL1050PG | SGT | PDFN5x6-8L | Active |  | P | -100 | -28 | -1.7 | 37 | 48 | 51 | 66 | - | - | ±20 | 165 | 1765 | 205 | 17 | 27 | No | 5000 | 50000 | 999 | 1 | 2024-11-27 | - | - | - | - | - | - | -
JMPL1050PK | SGT | TO-252-3L | Active |  | P | -100 | -22 | -1.7 | 48 | 62 | 60 | 78 | - | - | ±20 | 165 | 1755 | 319 | 24 | 27 | No | 2500 | 25000 | 1296 | 1 | 2024-12-31 | - | - | - | - | - | - | -
JMPL1050PU | SGT | PDFN3x3-8L | Active |  | P | -100 | -17 | -1.7 | 39 | 51 | 51 | 67 | - | - | ±20 | 165 | 1765 | 205 | 17 | 27 | No | 5000 | 50000 | 1053 | 1 | 2024-12-31 | - | - | - | - | - | - | -
JMPL1050PY | SGT | SOT-223-3L | Active |  | P | -100 | -15 | -1.7 | 42 | 55 | 54 | 70 | - | - | ±20 | 165 | 1539 | 268 | 19 | 27 | No | 4000 | 40000 | 1134 | 1 | 2025-08-27 | - | - | - | - | - | - | -
JMPL0622AK | SGT | TO-252-3L | Active |  | P | -60 | -46 | -2 | 19.8 | 25 | 34 | 44 | - | - | ±20 | 182 | 1713 | 302 | 13.5 | 26 | No | 2500 | 25000 | 514.8 | 1.1 | 2025-03-03 | - | - | - | - | - | - | -
JMPL0625AP | SGT | SOP-8 | Active |  | P | -60 | -7.8 | -1.9 | 20 | 25 | 26 | 34 | - | - | ±20 | 165 | 1623 | 400 | 14 | 4.4 | No | 4000 | 48000 | 88 | 1 | 2024-04-25 | - | - | - | - | - | - | -
JMPL0648AG | SGT | PDFN5x6-8L | Active |  | P | -60 | -24 | -2 | 40 | 50 | 55 | 72 | - | - | ±20 | 75 | 855 | 189 | 9.5 | 13.5 | No | 5000 | 50000 | 540 | 2 | 2023-02-13 | - | - | - | - | - | - | -
JMPL0648AK | SGT | TO-252-3L | Active |  | P | -60 | -23 | -2 | 40 | 50 | 55 | 72 | - | - | ±20 | 75 | 855 | 189 | 9.5 | 13.5 | No | 2500 | 25000 | 540 | 2 | 2023-02-13 | - | - | - | - | - | - | -
JMPL0648AU | SGT | PDFN3x3-8L | Active |  | P | -60 | -22 | -2 | 40 | 50 | 55 | 72 | - | - | ±20 | 75 | 855 | 189 | 9.5 | 13.5 | No | 5000 | 50000 | 540 | 2 | 2023-02-13 | - | - | - | - | - | - | -
JMPL0648PK | SGT | TO-252-3L | Active |  | P | -60 | -22 | -1.9 | 35 | 46 | 48 | 62 | - | - | ±20 | 74 | 951 | 174 | 9 | 14 | No | 2500 | 25000 | 490 | 1 | 2026-02-25
JMSLF2005G3H | SGT | PDFN5x6-8L | Active |  | N | 25 | 469 | 1.6 | 0.4 | 0.5 | - | - | - | - | ±16 | 1359 | 11516 | 3850 | 834 | 190 | No | 5000 | 50000 | 76 | 1 | 2026-02-05
JMSL030SAG | SGT | PDFN5x6-8L | Active | JMSL030STG | N | 30 | 327 | 1.7 | 0.55 | 0.69 | 0.8 | 0.99 | - | - | ±20 | 342 | 7543 | 5253 | 422 | 120 | No | 5000 | 50000 | 66 | 2.1 | 2022-12-24 | BSC005N03LS5 | NTMFS4C020N; NTMFS4C324N | - | AONS34304C | PSMNR58-30YLH | - | SIRA90ADP; CSD17570Q5B
JMSL030SPG | SGT | PDFN5X6-8L | Active |  | N | 30 | 358 | 1.6 | 0.6 | 0.8 | 0.88 | 1.1 | - | - | ±20 | 850 | 7728 | 3845 | 100 | 116 | No | 5000 | 50000 | 69.6 | 1.2 | 2025-11-10 | - | - | - | - | - | - | -
JMSL030STG | SGT | PDFN5X6-8L | Active |  | N | 30 | 395 | 1.6 | 0.48 | 0.72 | - | - | - | - | ±20 | 1118 | 13101 | 6178 | 297 | 190 | No | 5000 | 50000 | 91.2 | 1.3 | 2025-12-04 | - | - | - | - | - | - | -
JMSL0301AG | SGT | PDFN5x6-8L | Active | JMSL0301TG | N | 30 | 245 | 1.7 | 0.85 | 1.1 | 1.3 | 1.7 | - | - | ±20 | 205 | 4185 | 2860 | 233 | 64 | No | 5000 | 50000 | 54.4 | 1.4 | 2022-12-24 | BSC011N03LS | NTMFS4C302N | - | AON6500 | PSMN1R0-30YLD | TPHR9003NL | SIRC18DP; NCEP30T17GU
JMSL0301TG | SGT | PDFN5X6-8L | Active |  | N | 30 | 248 | 1.7 | 0.9 | 1.1 | 1.2 | 1.6 | - | - | ±20 | 459 | 4164 | 2132 | 50 | 62 | No | 5000 | 50000 | 55.8 | 1.1 | 2025-12-02 | - | - | - | - | - | - | -
JMSH0301TG | SGT | PDFN5x6-8L | Active |  | N | 30 | 261 | 2.4 | 1 | 1.3 | - | - | - | - | ±20 | 536 | 4548 | 2162 | 57 | 63 | No | 5000 | 50000 | 63 | 1 | 2026-02-05
JMSL0301MG | SGT | PDFN5x6-8L | Active |  | N | 30 | 264 | 1.6 | 1.2 | 1.5 | 1.9 | 2.5 | - | - | ±20 | 497 | 2474 | 1363 | 36 | 41 | No | 5000 | 50000 | 49.2 | 1 | 2026-02-05
JMSL0302AG | SGT | PDFN5x6-8L | NRND | JMSL0302PG | N | 30 | 214 | 1.5 | 1.3 | 1.7 | 1.9 | 2.5 | - | - | ±20 | 294 | 2936 | 1716 | 50 | 47 | No | 5000 | 50000 | 61.1 | 4.3 | 2025-11-03 | BSC016N03MSGATMA1 | NTMFS4C022N | - | AON6512 | PSMN1R2-30YLD | TPH1R403NL | QN3109M6N; HYG015N03; HYG013N03
JMSL0302AU | SGT | PDFN3x3-8L | NRND | JMSL0302PU | N | 30 | 125 | 1.5 | 1.4 | 2 | 2 | 2.6 | - | - | ±20 | 294 | 2936 | 1716 | 50 | 47 | No | 5000 | 50000 | 65.8 | 3.4 | 2025-11-03 | BSZ0500NSI | - | - | AONR34332C | PSMN1R6-30MLH | TPN1R603NL | QN3108M3N
JMSL0302DG | SGT | PDFN5x6-8L | NRND | JMSL0302PG | N | 30 | 174 | 1.7 | 1.3 | 1.65 | 2.1 | 2.9 | - | - | ±20 | 118 | 2628 | 1298 | 64 | 44 | No | 5000 | 50000 | 57.2 | 1.2 | 2022-12-24 | - | - | - | - | - | - | -
JMSL0302PG | SGT | PDFN5x6-8L | Active |  | N | 30 | 214 | 1.5 | 1.3 | 1.7 | 1.9 | 2.5 | - | - | ±20 | 294 | 2936 | 1716 | 50 | 47 | No | 5000 | 50000 | 61.1 | 1.2 | 2025-11-03 | - | - | - | - | - | - | -
JMSL0302PU | SGT | PDFN3X3-8L | Active |  | N | 30 | 125 | 1.5 | 1.4 | 2 | 2 | 2.6 | - | - | ±20 | 294 | 2936 | 1716 | 50 | 47 | No | 5000 | 50000 | 65.8 | 1.2 | 2025-11-03 | - | - | - | - | - | - | -
JMSL0303AG | SGT | PDFN5x6-8L | Active | JMSL0303TG | N | 30 | 136 | 1.6 | 1.7 | 2.2 | 2.4 | 3.2 | - | - | ±20 | 61 | 2091 | 1539 | 147 | 32 | No | 5000 | 50000 | 54.4 | 1.3 | 2022-12-24 | BSC0502NSIATMA1 | NTMFS4C054N | - | AONS32304 | PSMN2R2-30YLC | - | -
JMSL0303AU | SGT | PDFN3x3-8L | Active | JMSL0303TU | N | 30 | 119 | 1.6 | 1.8 | 2.2 | 2.7 | 3.5 | - | - | ±20 | 61 | 2091 | 1539 | 147 | 32 | No | 5000 | 50000 | 57.6 | 1.3 | 2022-12-24 | BSZ0901NSIATMA1 | - | - | AONR32318 | PSMN1R8-30MLH | TPN2R703NL | -
JMSL0303TG | SGT | PDFN5x6-8L | Active |  | N | 30 | 157 | 1.6 | 1.8 | 2.3 | 2.5 | 3.3 | - | - | ±20 | 212 | 2102 | 1229 | 34 | 33 | No | 5000 | 50000 | 59.4 | 1.1 | 2025-12-02 | - | - | - | - | - | - | -
JMSL0303TG-P | SGT | PDFN5x6-8L | Active |  | N | 30 | 170 | 2.1 | 1.8 | 2.4 | 3.5 | 4.5 | - | - | ±20 | 238 | 2120 | 724 | 78 | 33 | No | 5000 | 50000 | 59.4 | 1.0 | 2026-04-28 | - | - | - | - | - | - | -
JMSL0303TU | SGT | PDFN3X3-8L | Active |  | N | 30 | 87 | 1.6 | 1.9 | 2.4 | 2.7 | 3.5 | - | - | ±20 | 212 | 2102 | 1229 | 34 | 33 | No | 5000 | 50000 | 62.7 | 1.1 | 2025-12-04 | - | - | - | - | - | - | -
JMSL0306PU-P | SGT | PDFN3x3-8L | Active |  | N | 30 | 70 | 2 | 4.4 | 5.8 | 7.2 | 9.4 | - | - | ±20 | 74 | 1082 | 536 | 27 | 18 | No | 5000 | 50000 | 79.2 | 1.0 | 2026-04-28 | - | - | - | - | - | - | -
JMSL0306PG | SGT | PDFN5x6-8L | Active |  | N | 30 | 58 | 2.1 | 5.7 | 7.4 | 8.8 | 11.4 | - | - | ±20 | 60 | 1090 | 538 | 28 | 18 | No | 5000 | 50000 | 102.6 | 1.0 | 2025-12-09 | - | - | - | - | - | - | -
JMSL0307AG | SGT | PDFN5x6-8L | Active | JMSL0307PG | N | 30 | 65 | 1.7 | 3.8 | 4.8 | 5.8 | 7.5 | - | - | ±20 | 20 | 866 | 739 | 54 | 13.5 | No | 5000 | 50000 | 51.3 | 1.2 | 2022-12-13 | BSC052N03LSATMA1 | NTMFS4C027N | - | AON6576 | PSMN4R5-30YLC | TPH4R803PL | -
JMSL0307AV | SGT | DFN2020-6L | Active | JMSL0307PV | N | 30 | 29 | 1.6 | 3.7 | 4.8 | 5.3 | 7 | - | - | ±20 | 20 | 866 | 739 | 54 | 13.5 | No | 3000 | 30000 | 49.95 | 1.3 | 2026-03-20 | - | NTLJS5D0N03C | - | - | - | - | -
JMSL0307PG | SGT | PDFN5x6-8L | Active |  | N | 30 | 63 | 1.7 | 4.7 | 6.2 | 7 | 9.1 | - | - | ±20 | 60 | 990 | 520 | 30 | 20 | No | 5000 | 50000 | 94 | 1 | 2026-02-05
JMSL0307MG-P | SGT | TO-252-3L | Active |  | N | 30 | 56 | 1.6 | 5.5 | 7.2 | 8.2 | 10.7 | - | - | ±20 | 47 | 726 | 286 | 30 | 12 | No | 2500 | 25000 | 66 | 1 | 2026-04-28 | - | - | - | - | - | - | -
JMSL0307TG-P | SGT | PDFN5x6-8L | Active |  | N | 30 | 72 | 1.6 | 4.7 | 6.1 | 6.8 | 8.8 | - | - | ±20 | 47 | 743 | 331 | 32 | 13 | No | 5000 | 50000 | 61.1 | 1 | 2026-06-03
JMSL0310AU | SGT | PDFN3x3-8L | Active | JMSL0310PU | N | 30 | 60 | 1.7 | 4 | 5 | 6 | 8 | - | - | ±20 | 20 | 866 | 739 | 54 | 13.5 | No | 5000 | 50000 | 54 | 1.3 | 2022-12-24 | BSZ050N03LSGATMA1 | - | - | AONR36368 | PSMN6R4-30MLD | TPN6R003NL | -
JMSL0310PU | SGT | PDFN3x3-8L | Active |  | N | 30 | 52 | 1.7 | 4.5 | 5.9 | 6.9 | 9 | - | - | ±20 | 47 | 990 | 520 | 30 | 20 | No | 5000 | 50000 | 90 | 1.1 | 2026-02-05
JMSL0315AG | SGT | PDFN5x6-8L | Active | JMSL0315PG | N | 30 | 44 | 1.7 | 7 | 8.8 | 10 | 13 | - | - | ±20 | 5 | 468 | 363 | 41 | 7.7 | No | 5000 | 50000 | 53.9 | 1.2 | 2022-12-24 | BSC080N03LSGATMA1 | NTMF4C13N | - | AONS32314 | PSMN9R5-30YLC | - | -
JMSL0315AGD | SGT | PDFN5x6-8L-D | Active | JMSL0315PGD | N+N | 30 | 37 | 1.7 | 7.5 | 9.5 | 10.5 | 14 | - | - | ±20 | 5 | 468 | 363 | 41 | 7.7 | No | 5000 | 50000 | 57.75 | 1.2 | 2022-12-24 | - | - | - | - | - | - | VS3622DP
JMSL0315AK | SGT | TO-252-3L | Active | JMSL0315PK | N | 30 | 41 | 1.7 | 9.5 | 11.8 | 13 | 15.9 | - | - | ±20 | 5 | 468 | 363 | 41 | 7.7 | No | 2500 | 25000 | 73.15 | 1.1 | 2022-09-04 | IPD135N03LGATMA1 | - | - | - | - | - | -
JMSL0315AP | SGT | SOP-8 | Active | JMSL0315PP | N | 30 | 14 | 1.6 | 8.2 | 10 | 11.4 | 15 | - | - | ±20 | 6 | 468 | 363 | 41 | 7.7 | No | 2500 | 30000 | 63.14 | 1.1 | 2022-09-01 | BSO110N03MS G | - | - | AOSP32314 | - | - | VS3622AS
JMSL0315APD | SGT | SOP-8 | Active | JMSL0315PPD | N+N | 30 | 12.4 | 1.6 | 9.5 | 12 | 12.3 | 15.6 | - | - | ±20 | 6.1 | 468 | 363 | 41 | 7.7 | No | 2500 | 30000 | 73.15 | 1.1 | 2022-09-01 | BSO150N03MDGXUMA1 | - | - | AO4838 | - | - | -
JMSL0315ARD | SGT | W-DFN3030-8L | Active | JMSL0315PRD | N+N | 30 | 37 | 1.7 | 6.5 | 8.5 | 10 | 13 | - | - | ±20 | 8.5 | 469 | 363 | 41 | 7.7 | No | 3000 | 30000 | 50.05 | 1 | 2022-05-01 | - | FDS8978 | - | AONU32320 | - | - | -
JMSL0315AU | SGT | PDFN3x3-8L | Active | JMSL0315PU | N | 30 | 43 | 1.7 | 7 | 8.8 | 10.6 | 13.8 | - | - | ±20 | 8.5 | 468 | 363 | 41 | 7.7 | No | 5000 | 50000 | 53.9 | 2.3 | 2022-12-24 | BSZ088N03LSGATMA1 | - | - | AONR32314 | PSMN9R8-30MLC | - | -
JMSL0315AUD | SGT | PDFN3x3-8L-D | Active | JMSL0315PUD | N+N | 30 | 36 | 1.7 | 8.8 | 11 | 12.4 | 16 | - | - | ±20 | 8.5 | 468 | 363 | 41 | 7.7 | No | 5000 | 50000 | 67.76 | 1.3 | 2022-12-24 | - | - | - | - | - | - | VS3622DE
JMSL0315AV | SGT | DFN2020-6L | Active | JMSL0315PV | N | 30 | 22 | 1.6 | 7.2 | 9 | 10.5 | 13.6 | - | - | ±20 | 8.5 | 468 | 363 | 41 | 7.7 | No | 3000 | 30000 | 55.44 | 1.4 | 2026-03-20 | IRLHS6342TRPBF | - | - | AON2420 | - | - | -
JMSL0315PU | SGT | PDFN3X3-8L | Active |  | N | 30 | 40 | 1.4 | 7.7 | 10 | 12.6 | 16.3 | - | - | ±20 | 26 | 470 | 292 | 7 | 8.3 | No | 5000 | 50000 | 63.91 | 1.1 | 2025-12-18 | - | - | - | - | - | - | -
JMSL0315PG | SGT | PDFN5x6-8L | Active |  | N | 30 | 45 | 1.6 | 7.7 | 10 | 11.8 | 15.3 | - | - | ±20 | 26 | 470 | 292 | 7 | 8.3 | No | 5000 | 50000 | 63.91 | 1 | 2025-12-31 | - | - | - | - | - | - | -
JMSL0315PGD | SGT | PDFN5X6-8L-D | Active |  | N+N | 30 | 38 | 1.7 | 8 | 10.4 | 12.9 | 16.8 | - | - | ±20 | 26 | 470 | 292 | 7 | 8.3 | No | 5000 | 50000 | 66.4 | 1.1 | 2025-12-18 | - | - | - | - | - | - | -
JMSL0315PK | SGT | TO-252-3L | Active |  | N | 30 | 37 | 1.7 | 10.5 | 13.6 | 15.4 | 20 | - | - | ±20 | 18 | 470 | 292 | 7 | 8.3 | No | 2500 | 25000 | 87.15 | 1.1 | 2025-12-18 | - | - | - | - | - | - | -
JMSL0315PP | SGT | SOP-8 | Active |  | N | 30 | 10.9 | 1.6 | 8.7 | 11.4 | 13.9 | 18 | - | - | ±20 | 26 | 470 | 292 | 7 | 8.3 | No | 4000 | 48000 | 72.21 | 1.1 | 2025-12-31 | - | - | - | - | - | - | -
JMSL0315PV | SGT | DFN2020-6L | Active |  | N | 30 | 21 | 1.7 | 7.3 | 9.5 | 11.4 | 14.9 | - | - | ±20 | 26 | 470 | 292 | 7 | 8.3 | No | 3000 | 30000 | 61 | 1.1 | 2026-04-10
JMSL0315PRD | SGT | DFN3030-8L | Active |  | N | 30 | 32 | 1.6 | 7.6 | 9.9 | 11.7 | 15.2 | - | - | ±20 | 26 | 470 | 292 | 7 | 8.3 | No | 5000 | 50000 | 63.08 | 1.1 | 2025-12-31 | - | - | - | - | - | - | -
JMSL0315PUD | SGT | PDFN3x3-8L-D | Active |  | N+N | 30 | 31 | 1.8 | 9.5 | 12.8 | 13.8 | 18.6 | - | - | ±20 | 26 | 470 | 292 | 7 | 8.3 | No | 5000 | 50000 | 78.85 | 1.1 | 2025-12-31 | - | - | - | - | - | - | -
JMSL03045G3H | SGT | PDFN5x6-8L | Active |  | N | 30 | 89 | 1.6 | 3.7 | 4.8 | 5 | 6.5 | - | - | ±20 | 89 | 1189 | 441 | 32 | 21 | No | 5000 | 50000 | 77.7 | 1 | 2026-02-05
JMSL03045U3H | SGT | PDFN3x3-8L | Active |  | N | 30 | 82 | 1.6 | 3.6 | 4.5 | 5.1 | 6.6 | - | - | ±20 | 74 | 1205 | 430 | 31 | 21 | No | 5000 | 50000 | 76 | 1 | 2026-02-05
JMSH040SMTL | SGT | PowerJE®10x12 | Active |  | N | 40 | 451 | 2.7 | 0.65 | 0.91 | - | - | - | - | ±20 | 1693 | 14111 | 7248 | 445 | 205 | No | 2000 | 10000 | 133.25 | 1 | 2026-01-29 | - | - | - | - | - | - | -
JMSL040SPTL | SGT | PowerJE®10x12 | Active |  | N | 40 | 384 | 1.5 | 0.9 | 1.2 | 1.2 | 1.6 | - | - | ±20 | 850 | 7681 | 3563 | 240 | 123 | No | 2000 | 10000 | 110.7 | 1.1 | 2026-02-06
JMSH040STG | SGT | PDFN5x6-8L | Active |  | N | 40 | 326 | 2.6 | 0.7 | 1 | - | - | - | - | ±20 | 900 | 7136 | 3590 | 266 | 110 | No | 5000 | 50000 | 77 | 1 | 2026-01-29 | - | - | - | - | - | - | -
JMSL040SNTL | SGT | PowerJE®10x12 | Active |  | N | 40 | 459 | 1.5 | 0.7 | 1 | 1 | 1.3 | - | - | ±20 | 953 | 9055 | 4247 | 298 | 151 | No | 2000 | 10000 | 105.7 | 1 | 2026-01-29 | - | - | - | - | - | - | -
JMSH040SPE7 | SGT | TO-263-7L | Active |  | N | 40 | 301 | 2.8 | 0.9 | 1.2 | - | - | - | - | ±20 | 850 | 6745 | 3505 | 228 | 99 | No | 800 | 4000 | 89.1 | 1 | 2026-02-06
JMSH0401PTL | SGT | PowerJE®10x12 | Active |  | N | 40 | 288 | 2.6 | 1.6 | 2.1 | - | - | - | - | ±20 | 618 | 5713 | 3190 | 183 | 85 | No | 2000 | 10000 | 136 | 1.1 | 2026-02-06
JMSH0401AG | SGT | PDFN5x6-8L | Active | JMSH0402PG | N | 40 | 190 | 2.8 | 1.3 | 1.7 | - | - | - | - | ±20 | 194 | 3015 | 2000 | 18 | 42 | No | 5000 | 50000 | 54.6 | 1.4 | 2023-09-07 | - | - | - | - | - | - | -
JMSH0401ATL | SGT | PowerJE®10x12 | NRND | JMSH0401PTL | N | 40 | 336 | 2.5 | 1 | 1.25 | - | - | - | - | ±20 | 317 | 5978 | 3004 | 114 | 89 | No | 2000 | 10000 | 89 | 1.2 | 2022-08-31 | - | - | - | - | - | - | -
JMSH040SPTL | SGT | PowerJE®10x12 | Active |  | N | 40 | 374 | 2.7 | 1 | 1.3 | - | - | - | - | ±20 | 800 | 6757 | 3554 | 226 | 100 | No | 2000 | 10000 | 100 | 1 | 2026-02-10
JMSH040STTS | SGT | PowerJE®7x8 | Active |  | N | 40 | 376 | 2.7 | 0.9 | 1.1 | - | - | - | - | ±20 | 1061 | 6805 | 3524 | 188 | 99 | No | 2000 | 10000 | 89.1 | 1 | 2026-02-10
JMSL040SRG | SGT | PDFN5x6-8L | Active |  | N | 40 | 386 | 1.6 | 0.6 | 0.8 | 0.9 | 1.1 | - | - | ±20 | 953 | 8863 | 4474 | 260 | 140 | No | 5000 | 50000 | 84 | 1 | 2026-02-10
JMSH0401BG | SGT | PDFN5x6-8L | NRND | JMSH0401PG | N | 40 | 265 | 2.8 | 0.9 | 1.1 | - | - | - | - | ±20 | 441 | 5280 | 3405 | 71 | 68 | No | 5000 | 50000 | 61.2 | 1.2 | 2022-12-24 | - | - | - | - | - | - | -
JMSH0401CG | SGT | PDFN5x6-8L | Active | JMSH0402PG | N | 40 | 240 | 2.8 | 1.1 | 1.4 | - | - | - | - | ±20 | 600 | 5304 | 3832 | 78 | 71 | No | 5000 | 50000 | 78.1 | 1 | 2023-03-09 | - | - | - | - | - | - | -
JMSH0401PE | SGT | TO-263-3L | Active |  | N | 40 | 158 | 2.9 | 2.1 | 2.8 | - | - | - | - | ±20 | 800 | 5806 | 2998 | 181 | 88 | No | 800 | 4000 | 184.8 | 1.1 | 2026-01-09 | - | - | - | - | - | - | -
JMSH0401PG | SGT | PDFN5x6-8L | Active |  | N | 40 | 306 | 3 | 0.8 | 1 | - | - | - | - | ±20 | 662 | 5713 | 3190 | 183 | 90 | No | 5000 | 50000 | 72 | 1.2 | 2025-12-31 | - | - | - | - | - | - | -
JMSH0401PTS | SGT | PowerJE®7x8 | Active |  | N | 40 | 361 | 2.6 | 0.9 | 1.1 | - | - | - | - | ±20 | 662 | 5713 | 3190 | 183 | 90 | No | 2000 | 10000 | 81 | 1.1 | 2025-12-31 | - | - | - | - | - | - | -
JMSH0402PG | SGT | PDFN5x6-8L | Active |  | N | 40 | 202 | 2.7 | 1.4 | 1.8 | - | - | - | - | ±20 | 459 | 3733 | 2042 | 156 | 59 | No | 5000 | 50000 | 82.6 | 1 | 2024-06-03 | - | - | - | - | - | - | -
JMSL0402PK | SGT | TO-252-3L | Active |  | N | 40 | 125 | 1.5 | 1.4 | 1.9 | 1.7 | 2.3 | - | - | ±20 | 618 | 6717 | 2998 | 189 | 113 | No | 2500 | 25000 | 158.2 | 1.1 | 2026-03-16 | - | - | - | - | - | - | -
JMSH0403AG | SGT | PDFN5x6-8L | Active | JMSH0403TG | N | 40 | 117 | 2.8 | 2.7 | 3.4 | - | - | - | - | ±20 | 216 | 1542 | 1020 | 43 | 22 | No | 5000 | 50000 | 59.4 | 1 | 2023-06-05 | - | - | - | - | - | - | -
JMSH0403BG | SGT | PDFN5x6-8L | Active | JMSH0403RG | N | 40 | 139 | 2.8 | 2.2 | 2.8 | - | - | - | - | ±20 | 216 | 2086 | 1150 | 60 | 28 | No | 5000 | 50000 | 61.6 | 1 | 2023-06-05 | - | - | - | - | - | - | -
JMSH0403PG | SGT | PDFN5X6-8L | Active |  | N | 40 | 135 | 3.1 | 2.6 | 3.3 | - | - | - | - | ±20 | 238 | 1976 | 1198 | 110 | 33 | No | 5000 | 50000 | 85.8 | 1 | 2024-07-03 | - | - | - | - | - | - | -
JMSH0403PGHW | SGT | PDFN5X6-8L-HW | Active |  | N+N | 40 | 131 | 3.1 | 3 | 3.6 | - | - | - | - | ±20 | 238 | 1976 | 1198 | 110 | 33 | No | 5000 | 50000 | 99 | 1 | 2024-07-31 | - | - | - | - | - | - | -
JMSH0403PU | SGT | PDFN3x3-8L | Active |  | N | 40 | 75 | 2.7 | 2.4 | 3.1 | - | - | - | - | ±20 | 238 | 1987 | 1077 | 87 | 32 | No | 5000 | 50000 | 76.8 | 1 | 2024-11-27 | - | - | - | - | - | - | -
JMSH0406AG | SGT | PDFN5x6-8L | NRND | JMSH0406PG | N | 40 | 86 | 2.8 | 4.1 | 5.1 | - | - | - | - | ±20 | 96 | 1027 | 662 | 105 | 14.9 | No | 5000 | 50000 | 61.09 | 1 | 2023-04-12 | - | - | - | - | - | - | -
JMSH0406AGD | SGT | PDFN5x6-8L-D | Active | JMSH0406PGD | N+N | 40 | 64 | 2.8 | 5.2 | 6.5 | - | - | - | - | ±20 | 96 | 1027 | 662 | 105 | 14.9 | No | 5000 | 50000 | 77.48 | 1 | 2023-06-05 | - | - | - | - | - | - | -
JMSH0406AK | SGT | TO-252-3L | Active | JMSH0406PK | N | 40 | 70 | 2.8 | 5 | 6.2 | - | - | - | - | ±20 | 96 | 1027 | 662 | 105 | 14.9 | No | 2500 | 25000 | 74.5 | 1 | 2023-05-04 | - | - | - | - | - | - | -
JMSH0406AU | SGT | PDFN3x3-8L | Active | JMSH0406PU | N | 40 | 58 | 2.8 | 4.3 | 5.4 | - | - | - | - | ±20 | 96 | 1027 | 662 | 105 | 14.9 | No | 5000 | 50000 | 64.07 | 1 | 2023-05-04 | - | - | - | - | - | - | -
JMSH0406PG | SGT | PDFN5X6-8L | Active |  | N | 40 | 103 | 2.8 | 3.9 | 5.1 | - | - | - | - | ±20 | 89 | 1208 | 753 | 71 | 20 | No | 5000 | 50000 | 78 | 1 | 2024-09-03 | - | - | - | - | - | - | -
JMSH0406PGD | SGT | PDFN5x6-8L-D | Active |  | N+N | 40 | 50 | 2.8 | 4.9 | 6.3 | - | - | - | - | ±20 | 89 | 1208 | 753 | 71 | 20 | No | 5000 | 50000 | 98 | 1.1 | 2025-05-22 | - | - | - | - | - | - | -
JMSH0406PK | SGT | TO-252-3L | Active |  | N | 40 | 57 | 2.9 | 5.7 | 7.4 | - | - | - | - | ±20 | 89 | 1208 | 753 | 71 | 20 | No | 2500 | 25000 | 114 | 1.1 | 2024-09-03 | - | - | - | - | - | - | -
JMSH0406PU | SGT | PDFN3X3-8L | Active |  | N | 40 | 54 | 2.8 | 4.1 | 5.4 | - | - | - | - | ±20 | 89 | 1208 | 753 | 71 | 20 | No | 5000 | 50000 | 82 | 1 | 2024-07-03 | - | - | - | - | - | - | -
JMSH040SAG | SGT | PDFN5x6-8L | NRND | JMSH040SPG | N | 40 | 400 | 2.8 | 0.56 | 0.68 | - | - | - | - | ±20 | 864 | 7445 | 5755 | 282 | 107 | No | 5000 | 50000 | 59.92 | 1.2 | 2023-02-07 | - | - | - | - | - | - | -
JMSH040SPG | SGT | PDFN5X6-8L | Active |  | N | 40 | 251 | 3.1 | 1.2 | 1.5 | - | - | - | - | ±20 | 850 | 6820 | 3910 | 217 | 99 | No | 5000 | 50000 | 118.8 | 1.2 | 2026-03-18 | - | - | - | - | - | - | -
JMSH040SNTL | SGT | PowerJE®10x12 | Active |  | N | 40 | 455 | 2.7 | 0.75 | 1 | - | - | - | - | ±20 | 850 | 8310 | 4538 | 254 | 125 | No | 2000 | 10000 | 93.75 | 1 | 2025-12-04 | - | - | - | - | - | - | -
JMSL0401AG | SGT | PDFN5x6-8L | Active | JMSL0401TG | N | 40 | 189 | 1.5 | 1.3 | 1.7 | 1.7 | 2.3 | - | - | ±20 | 163 | 3133 | 1993 | 75 | 46 | No | 5000 | 50000 | 59.8 | 1.2 | 2022-12-24 | ISC017N04M5 | NVMFS5C430N | - | AONS66402 | BUK7Y1R7-40H | TPH2R104PL | NCEP40T13; MXP4002JGL
JMSL0401BG | SGT | PDFN5x6-8L | NRND | JMSL0401PG | N | 40 | 243 | 1.5 | 0.83 | 1 | 1.2 | 1.6 | - | - | ±20 | 317 | 5490 | 3080 | 125 | 82 | No | 5000 | 50000 | 68.06 | 1.3 | 2022-12-24 | BSC010N04LSATMA1 | NVMTS1D0N04CL | - | AON6590A | PSMN1R0-40YSH | TPH1R204PB | -
JMSL0401PG | SGT | PDFN5x6-8L | Active |  | N | 40 | 297 | 1.8 | 0.8 | 1.1 | 1.2 | 1.7 | - | - | ±20 | 706 | 6237 | 3122 | 222 | 106 | No | 5000 | 50000 | 84.8 | 1.1 | 2025-12-31 | - | - | - | - | - | - | -
JMSL0402AG | SGT | PDFN5x6-8L | Active | JMSL0402PG | N | 40 | 168 | 1.5 | 1.6 | 2 | 2.2 | 3 | - | - | ±20 | 163 | 3133 | 1993 | 75 | 46 | No | 5000 | 50000 | 73.6 | 1.2 | 2022-12-24 | BSC022N04LS6ATMA1 | - | - | - | PSMN2R2-40YSD | - | NCEP40T13; MXP4002JGL
JMSL0402AK | SGT | TO-252-3L | Active | JMMSL0402PK | N | 40 | 150 | 1.5 | 1.8 | 2.2 | 2.2 | 3 | - | - | ±20 | 163 | 3133 | 1993 | 75 | 46 | No | 2500 | 25000 | 82.8 | 1.1 | 2022-09-04 | IRFR7440TRPBF | - | - | AOD2144 | - | - | SKD030N04L
JMSL0402AU | SGT | PDFN3x3-8L | Active | JMSL0403PU | N | 40 | 119 | 1.5 | 2 | 2.5 | 2.7 | 3.5 | - | - | ±20 | 126 | 2131 | 1538 | 95 | 36 | No | 5000 | 50000 | 72 | 1.3 | 2022-12-24 | - | - | - | - | - | - | -
JMSL0402BG | SGT | PDFN5x6-8L | Active | JMSL0402TG | N | 40 | 130 | 1.5 | 1.9 | 2.5 | 2.5 | 3.4 | - | - | ±20 | 126 | 2131 | 1538 | 95 | 36 | No | 5000 | 50000 | 68.4 | 1.3 | 2022-12-24 | BSC019N04LS | - | - | AOUS66414 | PSMN2R2-40YSD | - | VSP003N04MS-G;MXP4002JGL,SVT042R5NL5
JMSL0402MTL | SGT | PowerJE®10x12 | Active |  | N | 40 | 367 | 1.6 | 0.97 | 1.3 | 1.04 | 1.4 | - | - | ±20 | 662 | 6796 | 3117 | 275 | 118 | No | 2000 | 10000 | 114.46 | 1 | 2024-07-31 | - | - | - | - | - | - | -
JMSL0402PG | SGT | PDFN5x6-8L | Active |  | N | 40 | 352 | 1.6 | 0.9 | 1.3 | 1 | 1.5 | - | - | ±20 | 618 | 6717 | 2998 | 189 | 113 | No | 5000 | 50000 | 101.7 | 1.2 | 2026-03-16 | - | - | - | - | - | - | -
JMSL0402PTL | SGT | PowerJE®10x12 | Active |  | N | 40 | 352 | 1.6 | 0.9 | 1.3 | 1 | 1.5 | - | - | ±20 | 618 | 6717 | 2998 | 189 | 113 | No | 2000 | 10000 | 101.7 | 1.1 | 2026-03-16 | - | - | - | - | - | - | -
JMSL0402TG | SGT | PDFN5x6-8L | Active |  | N | 40 | 163 | 1.7 | 1.9 | 2.5 | 2.9 | 3.7 | - | - | ±20 | 212 | 2510 | 1233 | 108 | 42 | No | 5000 | 50000 | 79.8 | 1 | 2024-11-12 | - | - | - | - | - | - | -
JMSL0403AG | SGT | PDFN5x6-8L | Active | JMSL0403PG | N | 40 | 109 | 1.5 | 2.5 | 3.1 | 3.3 | 4.5 | - | - | ±20 | 79 | 1424 | 927 | 48 | 22 | No | 5000 | 50000 | 55 | 1.3 | 2022-12-24 | - | - | - | - | - | - | -
JMSL0403AU | SGT | PDFN3x3-8L | Active | JMSL0403PU | N | 40 | 99 | 1.6 | 2.5 | 3.1 | 3.5 | 4.6 | - | - | ±20 | 79 | 1424 | 927 | 48 | 22 | No | 5000 | 50000 | 55 | 1.3 | 2022-12-24 | - | - | - | - | - | - | -
JMSL0403PG | SGT | PDFN5x6-8L | Active |  | N | 40 | 143 | 1.6 | 2.5 | 3.2 | 3.3 | 4.3 | - | - | ±20 | 212 | 2510 | 1233 | 108 | 42 | No | 5000 | 50000 | 105 | 1.1 | 2025-12-31 | - | - | - | - | - | - | -
JMSL0403PK | SGT | TO-252-3L | Active |  | N | 40 | 78 | 1.6 | 3.7 | 4.8 | 4.5 | 5.8 | - | - | ±20 | 188 | 2325 | 1155 | 104 | 40 | No | 2500 | 25000 | 148 | 1 | 2024-12-31 | - | - | - | - | - | - | -
JMSL0403PU | SGT | PDFN3x3-8L | Active |  | N | 40 | 85 | 1.7 | 1.9 | 2.5 | 2.8 | 3.6 | - | - | ±20 | 212 | 2510 | 1233 | 108 | 42 | No | 5000 | 50000 | 79.8 | 1 | 2024-07-03 | - | - | - | - | - | - | -
JMSL0406AG | SGT | PDFN5x6-8L | Active | JMSL0406PG | N | 40 | 70 | 1.7 | 4.2 | 5.2 | 5.8 | 7.6 | - | - | ±20 | 36 | 1204 | 536 | 51 | 17.9 | No | 5000 | 50000 | 75.18 | 1.4 | 2022-12-24 | BSC054N04NSGATMA1 | NVMFS5C460N | - | AON6442 | PSMN5R8-40YS | TPH6R004PL | -
JMSL0406AGD | SGT | PDFN5x6-8L-D | Active | JMSL0406PGD | N+N | 40 | 43 | 1.7 | 5.7 | 6.9 | 7.2 | 9.5 | - | - | ±20 | 22 | 1227 | 526 | 55 | 19.4 | No | 5000 | 50000 | 110.58 | 1.5 | 2022-12-24 | - | NTMFD5C466NL | - | - | - | - | -
JMSL0406AK | SGT | TO-252-3L | Active | JMSL0406PK | N | 40 | 73 | 1.7 | 4.5 | 5.4 | 6.2 | 7.8 | - | - | ±20 | 36 | 1204 | 536 | 51 | 17.9 | No | 2500 | 25000 | 80.55 | 1.2 | 2022-09-04 | IRLR3114ZTRPBF | - | - | - | - | - | -
JMSL0406AP | SGT | SOP-8 | Active | JMSL0406PP | N | 40 | 17.8 | 1.7 | 4.8 | 6 | 6 | 7.8 | - | - | ±20 | 36 | 1204 | 536 | 51 | 17.9 | No | 2500 | 30000 | 85.92 | 1.2 | 2022-11-29 | - | - | - | - | - | - | -
JMSL0406AU | SGT | PDFN3x3-8L | Active | JMSL0406PU | N | 40 | 55 | 1.7 | 4.5 | 5.6 | 5.9 | 7.8 | - | - | ±20 | 36 | 1204 | 536 | 51 | 17.9 | No | 5000 | 50000 | 80.55 | 1.7 | 2022-12-24 | BSZ040N04LSGATMA1 | - | - | AON7240 | PSMN6R7-40MLD | - | -
JMSL0406PG | SGT | PDFN5x6-8L | Active |  | N | 40 | 103 | 1.8 | 3.7 | 4.9 | 5.3 | 6.9 | - | - | ±20 | 106 | 1474 | 633 | 61 | 27 | No | 5000 | 50000 | 99.9 | 1 | 2024-06-03 | - | - | - | - | - | - | -
JMSL0406PGD | SGT | PDFN5x6-8L-D | Active |  | N+N | 40 | 50 | 1.6 | 4.9 | 6.3 | 5.4 | 7.1 | - | - | ±20 | 106 | 1431 | 645 | 66 | 27 | No | 5000 | 50000 | 132.3 | 1 | 2024-11-27 | - | - | - | - | - | - | -
JMSL0406PK | SGT | TO-252-3L | Active |  | N | 40 | 97 | 1.7 | 4.1 | 5.4 | 5.6 | 7.3 | - | - | ±20 | 106 | 1361 | 690 | 67 | 25 | No | 2500 | 25000 | 102.5 | 1 | 2024-12-31 | - | - | - | - | - | - | -
JMSL0406PU | SGT | PDFN3X3-8L | Active |  | N | 40 | 59 | 1.6 | 3.5 | 4.5 | 4.7 | 6 | - | - | ±20 | 106 | 1474 | 633 | 61 | 27 | No | 5000 | 50000 | 94.5 | 1 | 2024-07-03 | - | - | - | - | - | - | -
JMSL040SAG | SGT | PDFN5x6-8L | Active | JMSL040SPG | N | 40 | 349 | 1.5 | 0.58 | 0.75 | 0.8 | 0.99 | - | - | ±20 | 506 | 7622 | 4052 | 184 | 116 | No | 5000 | 50000 | 67.28 | 1.3 | 2022-12-24 | BSC007N04LS6 | NTMFS5C404NLT | - | AON6590A | PSMNR90-40YLH | TPHR7404PU | -
JMSL040SMTL | SGT | PowerJE®10x12 | Active |  | N | 40 | 486 | 1.5 | 0.6 | 0.8 | 0.7 | 1 | - | - | ±20 | 1488 | 15401 | 7538 | 440 | 247 | No | 2000 | 10000 | 148.2 | 1.0 | 2024-10-29 | - | - | - | - | - | - | -
JMSL040SPG | SGT | PDFN5x6-8L | Active |  | N | 40 | 330 | 1.5 | 0.7 | 0.9 | 1 | 1.3 | - | - | ±20 | 265 | 7681 | 3563 | 240 | 123 | No | 5000 | 50000 | 86.1 | 1 | 2024-12-31 | - | - | - | - | - | - | -
JMSH0601AG | SGT | PDFN5x6-8L | NRND | JMSH0602PG | N | 60 | 197 | 3 | 1.4 | 1.8 | - | - | - | - | ±20 | 375 | 6035 | 1365 | 35 | 78 | No | 5000 | 50000 | 109.2 | 1.2 | 2022-12-24 | - | - | - | - | - | - | -
JMSH0601ATL | SGT | PowerJE®10x12 | Active | JMSH0601PTL | N | 60 | 348 | 2.8 | 1.2 | 1.6 | - | - | - | - | ±20 | 480 | 7312 | 2239 | 53 | 102 | No | 2000 | 10000 | 122.4 | 1.2 | 2022-05-30 | - | - | - | - | - | - | -
JMSH0601BG | SGT | PDFN5x6-8L | Active | JMSH0601TG | N | 60 | 303 | 2.8 | 1 | 1.3 | - | - | - | - | ±20 | 1014 | 7219 | 1841 | 47 | 102 | No | 5000 | 50000 | 102 | 1.1 | 2022-12-24 | - | - | - | - | - | - | -
JMSH0601TG | SGT | PDFN5x6-8L | Active |  | N | 60 | 290 | 2.8 | 0.9 | 1.2 | - | - | - | - | ±20 | 953 | 7038 | 3117 | 138 | 107 | No | 5000 | 50000 | 96.3 | 1 | 2025-08-26 | - | - | - | - | - | - | -
JMSH0601PTL | SGT | PowerJE®10x12 | Active |  | N | 60 | 332 | 2.5 | 1.2 | 1.6 | - | - | - | - | ±20 | 900 | 6784 | 3024 | 90 | 95 | No | 2000 | 10000 | 114 | 1 | 2024-09-03 | - | - | - | - | - | - | -
JMSH0601PE | SGT | TO-263-3L | Active |  | N | 60 | 251 | 3 | 1.2 | 1.6 | - | - | - | - | ±20 | 900 | 6784 | 3024 | 90 | 95 | No | 800 | 4000 | 114 | 1 | 2025-12-04 | - | - | - | - | - | - | -
JMSH0601PC | SGT | TO-220-3L | Active |  | N | 60 | 219 | 2.9 | 1.6 | 2.1 | - | - | - | - | ±20 | 900 | 6784 | 3024 | 90 | 106 | No | 50 | 5000 | 169.6 | 1.1 | 2026-02-10
JMSH0601PE7 | SGT | TO-263-7L | Active |  | N | 60 | 319 | 2.9 | 1.4 | 1.8 | - | - | - | - | ±20 | 900 | 6784 | 3024 | 90 | 95 | No | 800 | 4000 | 133 | 1 | 2025-12-04 | - | - | - | - | - | - | -
JMSH0601MG | SGT | PDFN5x6-8L | Active |  | N | 60 | 211 | 2.7 | 1.2 | 1.6 | - | - | - | - | ±20 | 662 | 4961 | 2246 | 69 | 74 | No | 5000 | 50000 | 88.8 | 1 | 2026-01-29 | - | - | - | - | - | - | -
JMSH0602AC | SGT | TO-220-3L | NRND | JMSH0602PC | N | 60 | 195 | 3 | 2 | 2.5 | - | - | - | - | ±20 | 375 | 6035 | 1365 | 35 | 78 | No | 50 | 5000 | 156 | 1.2 | 2022-05-30 | IRFB7534PbF | FDP025N06 | STP220N6F7 | AOT66613L | - | TK100A06N1 | -
JMSH0602AE | SGT | TO-263-3L | NRND | JMSH0602PE | N | 60 | 195 | 3 | 1.8 | 2.3 | - | - | - | - | ±20 | 375 | 6035 | 1365 | 35 | 78 | No | 800 | 4000 | 140.4 | 1.2 | 2023-04-07 | IRFS7534PbF | FDB024N06 | STH260N6F6 | AOB66613L | - | - | -
JMSH0602AG | SGT | PDFN5x6-8L | NRND | JMSH0603PG | N | 60 | 151 | 2.8 | 1.9 | 2.4 | - | - | - | - | ±20 | 240 | 3562 | 896 | 43 | 50 | No | 5000 | 50000 | 95 | 1 | 2023-03-09 | - | - | - | - | - | - | -
JMSH0602AK | SGT | TO-252-3L | NRND | JMSH0602PK | N | 60 | 195 | 3 | 2.2 | 2.8 | - | - | - | - | ±20 | 600 | 6240 | 3779 | 247 | 81 | No | 2500 | 25000 | 178.2 | 1 | 2023-03-09 | - | - | - | - | - | - | -
JMSH0602PC | SGT | TO-220-3L | Active |  | N | 60 | 178 | 2.9 | 2.4 | 3.4 | - | - | - | - | ±20 | 618 | 4901 | 2382 | 88 | 74 | No | 50 | 5000 | 177.6 | 1.1 | 2026-02-11 | - | - | - | - | - | - | -
JMSH0602PF | SGT | TO-220FP-3L | Active |  | N | 60 | 111 | 2.9 | 2.3 | 3 | - | - | - | - | ±20 | 618 | 4901 | 2382 | 88 | 74 | No | 50 | 5000 | 170.2 | 1 | 2025-08-21 | - | - | - | - | - | - | -
JMSH0602PE | SGT | TO-263-3L | Active |  | N | 60 | 218 | 2.8 | 1.9 | 2.5 | - | - | - | - | ±20 | 618 | 4901 | 2382 | 88 | 74 | No | 800 | 4000 | 140.6 | 1.1 | 2026-02-11 | - | - | - | - | - | - | -
JMSH0602PG | SGT | PDFN5x6-8L | Active |  | N | 60 | 200 | 3 | 1.6 | 1.9 | - | - | - | - | ±20 | 618 | 4901 | 2382 | 88 | 74 | No | 5000 | 50000 | 118.4 | 1.2 | 2026-02-11 | - | - | - | - | - | - | -
JMSH0602PK | SGT | TO-252-3L | Active |  | N | 60 | 184 | 2.6 | 1.9 | 2.7 | - | - | - | - | ±20 | 618 | 4901 | 2382 | 88 | 74 | No | 2500 | 25000 | 140.6 | 1.1 | 2026-02-11 | - | - | - | - | - | - | -
JMSH0603AK | SGT | TO-252-3L | NRND | JMSH0603PK | N | 60 | 145 | 2.8 | 2.6 | 3.3 | - | - | - | - | ±20 | 338 | 2312 | 1654 | 180 | 51 | No | 2500 | 25000 | 132.6 | 1 | 2023-02-05 | - | - | - | - | - | - | -
JMSH0603PE | SGT | TO-263-3L | Active |  | N | 60 | 184 | 2.6 | 2.5 | 3.3 | - | - | - | - | ±20 | 389 | 2862 | 1515 | 79 | 48 | No | 800 | 4000 | 120 | 1 | 2024-12-31 | - | - | - | - | - | - | -
JMSH0603PG | SGT | PDFN5x6-8L | Active |  | N | 60 | 145 | 2.8 | 2.6 | 3.4 | - | - | - | - | ±20 | 324 | 2965 | 1635 | 71 | 45 | No | 5000 | 50000 | 117 | 1.2 | 2025-09-10 | - | - | - | - | - | - | -
JMSH0603PK | SGT | TO-252-3L | Active |  | N | 60 | 86 | 2.7 | 2.8 | 3.7 | - | - | - | - | ±20 | 330 | 2965 | 1635 | 71 | 45 | No | 2500 | 25000 | 126 | 1.2 | 2024-05-15 | - | - | - | - | - | - | -
JMSH0605AGD | SGT | PDFN5x6-8L-D | Active | JMSH0606PGD | N+N | 60 | 54 | 2.8 | 4.7 | 5.8 | - | - | - | - | ±20 | 216 | 1492 | 940 | 109 | 34 | No | 5000 | 50000 | 159.8 | 1 | 2023-04-13 | - | - | - | - | - | - | -
JMSH0606AG | SGT | PDFN5x6-8L | NRND | JMSH0606PG | N | 60 | 98 | 2.9 | 3.7 | 4.7 | - | - | - | - | ±20 | 216 | 1492 | 940 | 109 | 34 | No | 5000 | 50000 | 125.8 | 1 | 2023-03-23 | - | - | - | - | - | - | -
JMSH0606AK | SGT | TO-252-3L | Active | JMSH0606PK | N | 60 | 90 | 2.8 | 4.4 | 5.5 | - | - | - | - | ±20 | 216 | 1492 | 940 | 109 | 34 | No | 2500 | 25000 | 149.6 | 1 | 2023-05-05 | - | - | - | - | - | - | -
JMSH0606AU | SGT | PDFN3x3-8L | Active | JMSH0606PU | N | 60 | 62 | 2.8 | 4.6 | 5.5 | - | - | - | - | ±20 | 216 | 1492 | 940 | 109 | 34 | No | 5000 | 50000 | 156.4 | 1 | 2023-05-06 | - | - | - | - | - | - | -
JMSH0606PC | SGT | TO-220-3L | Active |  | N | 60 | 103 | 3 | 4.8 | 6.2 | - | - | - | - | ±20 | 212 | 1852 | 794 | 47 | 29 | No | 50 | 5000 | 139.2 | 1.0 | 2024-10-29 | - | - | - | - | - | - | -
JMSH0606PG | SGT | PDFN5x6-8L | Active |  | N | 60 | 114 | 2.9 | 4.5 | 5.8 | - | - | - | - | ±20 | 188 | 1770 | 907 | 49 | 29 | No | 5000 | 50000 | 130.5 | 1.1 | 2024-11-12 | - | - | - | - | - | - | -
JMSH0606PGD | SGT | PDFN5X6-8L-D | Active |  | N+N | 60 | 88 | 2.7 | 4.1 | 5.4 | - | - | - | - | ±20 | 212 | 2113 | 1079 | 42 | 33 | No | 5000 | 50000 | 135.3 | 1 | 2024-12-31 | - | - | - | - | - | - | -
JMSH0606PK | SGT | TO-252-3L | Active |  | N | 60 | 68 | 2.9 | 4.5 | 5.8 | - | - | - | - | ±20 | 188 | 1770 | 907 | 49 | 29 | No | 2500 | 25000 | 130.5 | 1 | 2024-07-31 | - | - | - | - | - | - | -
JMSH0606PU | SGT | PDFN3x3-8L | Active |  | N | 60 | 55 | 3 | 4.5 | 5.9 | - | - | - | - | ±20 | 165 | 1794 | 814 | 49 | 29 | No | 5000 | 50000 | 130.5 | 1 | 2024-10-10 | - | - | - | - | - | - | -
JMSL0601AG | SGT | PDFN5x6-8L | NRND | JMSL0602MG | N | 60 | 275 | 1.5 | 0.9 | 1.2 | 1.3 | 1.7 | - | - | ±20 | 480 | 6338 | 2157 | 34 | 102 | No | 5000 | 50000 | 91.8 | 1.3 | 2022-12-24 | - | - | - | - | - | - | -
JMSL0601BG | SGT | PDFN5x6-8L | Active | JMSL0601TG | N | 60 | 226 | 1.6 | 1.25 | 1.6 | 1.8 | 2.4 | - | - | ±20 | 375 | 4685 | 1429 | 40 | 75 | No | 5000 | 50000 | 93.75 | 1.2 | 2022-12-24 | BSC027N06LS5 | NVMJS1D6N06CL | STL140N6F7 | - | PSMN4R1-60YL | TPH2R306NH | -
JMSL0601TG | SGT | PDFN5X6-8L | Active |  | N | 60 | 294 | 1.5 | 0.9 | 1.1 | 1.1 | 1.5 | - | - | ±20 | 850 | 7849 | 3438 | 139 | 133 | No | 5000 | 50000 | 119.7 | 1.1 | 2026-03-11 | - | - | - | - | - | - | -
JMSL0602AG | SGT | PDFN5x6-8L | NRND | JMSL0603PG | N | 60 | 147 | 1.7 | 1.9 | 2.5 | 2.5 | 3.5 | - | - | ±20 | 240 | 2880 | 958 | 44 | 48 | No | 5000 | 50000 | 91.2 | 1.2 | 2022-12-24 | - | - | - | - | - | - | -
JMSL0602MG | SGT | PDFN5x6-8L | Active |  | N | 60 | 257 | 1.8 | 1 | 1.3 | 1.3 | 1.7 | - | - | ±20 | 800 | 7512 | 3019 | 38 | 121 | No | 5000 | 50000 | 121 | 1.4 | 2026-03-11 | - | - | - | - | - | - | -
JMSL0602PK | SGT | TO-252-3L | Active |  | N | 60 | 123 | 1.6 | 1.7 | 2.2 | 2 | 2.7 | - | - | ±20 | 536 | 5576 | 2500 | 116 | 97 | No | 2500 | 25000 | 164.9 | 1 | 2025-08-21 | - | - | - | - | - | - | -
JMSL0602PG | SGT | PDFN5x6-8L | Active |  | N | 60 | 209 | 1.6 | 1.7 | 2.2 | 2.1 | 2.7 | - | - | ±20 | 489 | 5584 | 2623 | 135 | 96 | No | 5000 | 50000 | 163.2 | 1 | 2024-04-25 | - | - | - | - | - | - | -
JMSL0603AK | SGT | TO-252-3L | Active | JMSL0603PK | N | 60 | 145 | 1.6 | 2.6 | 3.3 | 3.3 | 4.3 | - | - | ±20 | 338 | 2764 | 1039 | 39 | 49 | No | 2500 | 25000 | 127.4 | 1 | 2023-04-13 | - | - | - | - | - | - | -
JMSL0603BG | SGT | PDFN5x6-8L | NRND | JMSL0603PG | N | 60 | 142 | 1.6 | 2.4 | 3 | 3.4 | 4.4 | - | - | ±20 | 338 | 3174 | 872 | 39 | 51 | No | 5000 | 50000 | 122.4 | 1 | 2023-02-05 | - | - | - | - | - | - | -
JMSL0603PG | SGT | PDFN5x6-8L | Active |  | N | 60 | 154 | 1.6 | 2.1 | 2.9 | 2.7 | 3.8 | - | - | ±20 | 324 | 3566 | 1749 | 103 | 62 | No | 5000 | 50000 | 130.2 | 1 | 2024-03-27 | - | - | - | - | - | - | -
JMSL0603PK | SGT | TO-252-3L | Active |  | N | 60 | 91 | 1.5 | 2.6 | 3.3 | 3.2 | 4.2 | - | - | ±20 | 324 | 3566 | 1749 | 103 | 62 | No | 2500 | 25000 | 161.2 | 1 | 2025-05-22 | - | - | - | - | - | - | -
JMSL0603TG | SGT | PDFN5x6-8L | Active |  | N | 60 | 224 | 1.6 | 1.7 | 2.2 | 2.4 | 3.2 | - | - | ±20 | 389 | 3600 | 1630 | 72 | 62 | No | 5000 | 50000 | 105.4 | 1 | 2026-02-06
JMSL0604AG | SGT | PDFN5x6-8L | Active | JMSL0606PG | N | 60 | 98 | 1.8 | 3.9 | 4.9 | 5 | 6.3 | - | - | ±20 | 109 | 2030 | 445 | 4.4 | 32 | No | 5000 | 50000 | 124.8 | 1.2 | 2022-12-24 | - | - | - | - | - | - | -
JMSL0605AGD | SGT | PDFN5x6-8L-D | Active | JMSL0606PGD | N+N | 60 | 59 | 1.6 | 4.4 | 5.5 | 5.6 | 7.3 | - | - | ±20 | 182 | 1966 | 596 | 36 | 33 | No | 5000 | 50000 | 145.2 | 1 | 2023-03-09 | - | - | - | - | - | - | -
JMSL0605PG | SGT | PDFN5x6-8L | Active |  | N | 60 | 100 | 1.7 | 3.9 | 5.1 | 5.5 | 7.1 | - | - | ±20 | 188 | 1474 | 1045 | 44 | 25 | No | 5000 | 50000 | 97.5 | 1.1 | 2024-04-25 | - | - | - | - | - | - | -
JMSL0606AC | SGT | TO-220-3L | NRND | JMSL0606PC | N | 60 | 115 | 1.8 | 5.2 | 6.3 | 7 | 8.8 | - | - | ±20 | 80 | 2030 | 445 | 4.4 | 32 | No | 50 | 5000 | 166.4 | 1.4 | 2022-09-04 | IPP060N06N | FDP070AN06A0 | - | - | PSMN7R6-60PS | - | -
JMSL0606AE | SGT | TO-263-3L | NRND | JMSL0606PE | N | 60 | 115 | 1.8 | 5.2 | 6.3 | 7 | 8.8 | - | - | ±20 | 80 | 2030 | 445 | 4.4 | 32 | No | 800 | 4000 | 166.4 | 1.4 | 2023-04-07 | IPB057N06NATMA1 | FDB070AN06A0 | - | AOB2606L | PSMN7R6-60BS | - | -
JMSL0606AG | SGT | PDFN5x6-8L | Active | JMSL0606PG | N | 60 | 97 | 1.8 | 4 | 5 | 5.2 | 6.5 | - | - | ±20 | 76 | 2030 | 445 | 4.4 | 32 | No | 5000 | 50000 | 128 | 1.3 | 2022-12-24 | IRFH7545TRPBF | NTMFS5C646NL | - | AON6262E | PSMN5R2-60YL | TPH5R906NH | -
JMSL0606AGD | SGT | PDFN5x6-8L-D | Active | JMSL0606PGD | N+N | 60 | 55 | 1.8 | 6.4 | 7.8 | 7.6 | 9.7 | - | - | ±20 | 76 | 2030 | 445 | 4.4 | 32 | No | 5000 | 50000 | 204.8 | 1.2 | 2022-12-24 | - | NVMFD5C668NL | - | - | - | - | -
JMSL0606AK | SGT | TO-252-3L | NRND | JMSL0606PK | N | 60 | 90 | 1.7 | 4.6 | 5.8 | 6 | 7.5 | - | - | ±20 | 51 | 2122 | 440 | 4.4 | 31 | No | 2500 | 25000 | 142.6 | 1.1 | 2022-09-04 | IPD053N06NATMA1 | - | - | - | - | - | -
JMSL0606AP | SGT | SOP-8 | Active | JMSL0606PP | N | 60 | 15.3 | 1.8 | 5.3 | 6.4 | 6.7 | 8.4 | - | - | ±20 | 80 | 2030 | 445 | 4.4 | 32 | No | 2500 | 30000 | 169.6 | 1.2 | 2022-09-01 | IRF7855TRPBF | - | - | AO4264E | - | - | -
JMSL0606AU | SGT | PDFN3x3-8L | NRND | JMSL0606PU | N | 60 | 52 | 1.5 | 5 | 6.2 | 6.6 | 8.3 | - | - | ±20 | 80 | 2122 | 440 | 4.4 | 31 | No | 5000 | 50000 | 155 | 1.4 | 2022-12-24 | BSZ065N06LS5ATMA1 | - | - | AON7262E | - | - | -
JMSL0606PK | SGT | TO-252-3L | Active |  | N | 60 | 116 | 1.6 | 3.4 | 4.4 | 4.7 | 6.1 | - | - | ±20 | 188 | 2090 | 853 | 54 | 36 | No | 2500 | 25000 | 122.4 | 1 | 2026-02-06
JMSL0606PC | SGT | TO-220-3L | Active |  | N | 60 | 123 | 1.7 | 3.9 | 5.1 | 5.1 | 6.6 | - | - | ±20 | 188 | 2090 | 853 | 54 | 36 | No | 50 | 5000 | 140.4 | 1 | 2025-08-26 | - | - | - | - | - | - | -
JMSL0606PE | SGT | TO-263-3L | Active |  | N | 60 | 117 | 1.6 | 4.2 | 5.9 | 5.3 | 7.4 | - | - | ±20 | 188 | 2090 | 853 | 54 | 36 | No | 800 | 4000 | 151.2 | 1.0 | 2024-10-29 | - | - | - | - | - | - | -
JMSL0606PG | SGT | PDFN5x6-8L | Active |  | N | 60 | 114 | 1.8 | 3.2 | 4.2 | 4.5 | 5.6 | - | - | ±20 | 144 | 2115 | 918 | 50 | 37 | No | 5000 | 50000 | 118.4 | 1.1 | 2026-03-13 | - | - | - | - | - | - | -
JMSL0606PGD | SGT | PDFN5x6-8L-D | Active |  | N+N | 60 | 54 | 1.7 | 4.5 | 5.9 | 5.5 | 7.1 | - | - | ±20 | 144 | 2115 | 918 | 50 | 37 | No | 5000 | 50000 | 166.5 | 1 | 2025-08-26 | - | - | - | - | - | - | -
JMSL0606PU | SGT | PDFN3x3-8L | Active |  | N | 60 | 69 | 1.8 | 3.9 | 4.7 | 5.1 | 6.4 | - | - | ±20 | 144 | 2115 | 918 | 50 | 37 | No | 5000 | 50000 | 144.3 | 1.1 | 2026-03-11 | - | - | - | - | - | - | -
JMSH06007TL2L | SGT | PowerJE®10x12 | Active |  | N | 60 | 751 | 2.9 | 0.54 | 0.7 | - | - | - | - | ±20 | 2065 | 15020 | 7098 | 282 | 225 | No | 2000 | 10000 | 121.5 | 1 | 2026-02-10
JMSL0608PG | SGT | PDFN5x6-8L | Active |  | N | 60 | 79 | 1.7 | 6.2 | 8 | 8 | 10.4 | - | - | ±20 | 89 | 1192.7 | 525 | 36 | 22 | No | 5000 | 50000 | 136.4 | 1.1 | 2024-04-25 | - | - | - | - | - | - | -
JMSL0608PGD | SGT | PDFN5x6-8L-D | Active |  | N+N | 60 | 37 | 1.7 | 8 | 11 | 11 | 14 | - | - | ±20 | 89 | 1124 | 502 | 30 | 19 | No | 5000 | 50000 | 152 | 1 | 2024-11-27 | - | - | - | - | - | - | -
JMSL0608PK | SGT | TO-252-3L | Active |  | N | 60 | 53 | 1.7 | 6.8 | 8.8 | 8.7 | 11.3 | - | - | ±20 | 74 | 1178 | 513 | 34 | 21 | No | 2500 | 25000 | 142.8 | 1.1 | 2024-04-25 | - | - | - | - | - | - | -
JMSL0608PP | SGT | SOP-8 | Active |  | N | 60 | 14 | 1.7 | 7.9 | 9.9 | 9.4 | 11.7 | - | - | ±20 | 74 | 1178 | 513 | 34 | 21 | No | 4000 | 48000 | 165.9 | 1.1 | 2024-04-25 | - | - | - | - | - | - | -
JMSL0608PU | SGT | PDFN3x3-8L | Active |  | N | 60 | 47 | 1.7 | 6.3 | 8.1 | 8.2 | 10.7 | - | - | ±20 | 74 | 1178 | 513 | 34 | 21 | No | 5000 | 50000 | 132.3 | 1 | 2024-03-27 | - | - | - | - | - | - | -
JMSL0609AG | SGT | PDFN5x6-8L | NRND | JMSL0608PG | N | 60 | 43 | 1.5 | 7.2 | 9.4 | 9 | 12 | - | - | ±20 | 34 | 1087 | 309 | 8.5 | 16.6 | No | 5000 | 50000 | 119.52 | 1.3 | 2022-12-24 | BSC094N06LS5ATMA1 | NTMFS5C673NL | - | AON6264E | PSMN8R5-60YS | TPH9R506PL | -
JMSL0609AK | SGT | TO-252-3L | NRND | JMSL0608PK | N | 60 | 56 | 1.6 | 7.4 | 9.4 | 9.5 | 12.4 | - | - | ±20 | 74 | 1110 | 352 | 12 | 18.3 | No | 2500 | 25000 | 135.42 | 1 | 2023-03-09 | - | - | - | - | - | - | -
JMSL0609AP | SGT | SOP-8 | NRND | JMSL0608PP | N | 60 | 13.6 | 1.7 | 7.5 | 9.5 | 9.5 | 12.5 | - | - | ±20 | 34 | 1083 | 349 | 8.5 | 17.2 | No | 2500 | 30000 | 129 | 1.1 | 2022-09-05 | - | - | - | - | - | - | -
JMSL0609APD | SGT | SOP-8 | NRND | JMSL0609PPD | N+N | 60 | 10 | 1.7 | 7 | 9.2 | 9.5 | 12.5 | - | - | ±20 | 80 | 2122 | 440 | 4.4 | 31 | No | 2500 | 30000 | 217 | 1.3 | 2022-09-01 | IRF7351PBF | - | - | AOSD62666E | - | - | -
JMSL0609AU | SGT | PDFN3x3-8L | NRND | JMSL0608PU | N | 60 | 39 | 1.5 | 7.5 | 9.4 | 9.4 | 12.2 | - | - | ±20 | 34 | 1087 | 309 | 8.5 | 16.6 | No | 5000 | 50000 | 124.5 | 1.4 | 2022-12-24 | BSZ099N06LS5 | - | - | AON7264E | - | - | -
JMSL0609PPD | SGT | SOP-8 | Active |  | N+N | 60 | 11 | 1.8 | 9.5 | 12.3 | 11.7 | 15.2 | - | - | ±20 | 74 | 1201 | 513 | 34 | 21 | No | 4000 | 48000 | 199.5 | 1.1 | 2024-10-09 | - | - | - | - | - | - | -
JMSL0610AGD | SGT | PDFN5x6-8L-D | Active | JMSL0610PGD | N+N | 60 | 35 | 1.5 | 8.5 | 10.6 | 10.2 | 13 | - | - | ±20 | 34 | 1087 | 309 | 8.5 | 16.6 | No | 5000 | 50000 | 141.1 | 1.2 | 2022-12-24 | - | - | - | - | - | - | -
JMSL0611PG | SGT | PDFN5x6-8L | Active |  | N | 60 | 71 | 1.8 | 8.6 | 11.1 | 11.5 | 15 | - | - | ±20 | 60 | 787 | 350 | 26 | 14 | No | 5000 | 50000 | 120.4 | 1.1 | 2026-01-06 | - | - | - | - | - | - | -
JMSL0611PGD | SGT | PDFN5X6-8L-D | Active |  | N+N | 60 | 31 | 1.6 | 10.7 | 14 | 13.7 | 17.8 | - | - | ±20 | 47 | 723 | 371 | 26 | 19 | No | 5000 | 50000 | 203.3 | 1 | 2024-09-03 | - | - | - | - | - | - | -
JMSL0611PK | SGT | TO-252-3L | Active |  | N | 60 | 39 | 1.8 | 10 | 13 | 13 | 18 | - | - | ±20 | 60 | 786.3 | 352 | 26 | 14 | No | 2500 | 25000 | 140 | 1 | 2025-08-26 | - | - | - | - | - | - | -
JMSL0611PP | SGT | SOP-8 | Active |  | N | 60 | 10 | 1.8 | 9.1 | 11.8 | 12.3 | 16 | - | - | ±20 | 60 | 787 | 350 | 26 | 14 | No | 4000 | 48000 | 127.4 | 1 | 2024-05-28 | - | - | - | - | - | - | -
JMSL0611PU | SGT | PDFN3x3-8L | Active |  | N | 60 | 34 | 1.7 | 9 | 11.7 | 12.2 | 15.8 | - | - | ±20 | 60 | 787 | 350 | 26 | 14 | No | 5000 | 50000 | 126 | 1 | 2024-05-28 | - | - | - | - | - | - | -
JMSL0611PUD | SGT | PDFN3x3-8L-D | Active |  | N+N | 60 | 34 | 1.6 | 11.3 | 14.7 | 14.6 | 19 | - | - | ±20 | 47 | 758 | 385 | 26 | 14 | No | 5000 | 50000 | 158.2 | 1.1 | 2025-02-07 | - | - | - | - | - | - | -
JMSL0612AG | SGT | PDFN5x6-8L | NRND | JMSL0611PG | N | 60 | 34 | 1.6 | 9.5 | 12 | 12 | 16 | - | - | ±20 | 20 | 731 | 224 | 7.4 | 13.9 | No | 5000 | 50000 | 132.05 | 1.3 | 2022-12-24 | BSC112N06LD | NTMFS5H610NL | - | AON6266E | - | - | -
JMSL0612AK | SGT | TO-252-3L | Active | JMSL0612PK | N | 60 | 52 | 1.6 | 9.9 | 12 | 12.6 | 16 | - | - | ±20 | 20 | 731 | 224 | 7.4 | 13.9 | No | 2500 | 25000 | 137.61 | 1.1 | 2022-09-04 | IRFR3806 | FDD86580 | - | AOD2610E | - | - | -
JMSL0612AU | SGT | PDFN3x3-8L | NRND | JMSL0611PU | N | 60 | 38 | 1.6 | 10 | 12.5 | 12.3 | 16 | - | - | ±20 | 20 | 731 | 224 | 7.4 | 13.9 | No | 5000 | 50000 | 139 | 1.3 | 2022-12-24 | - | - | - | - | - | - | -
JMSL0612PG | SGT | PDFN5x6-8L | Active |  | N | 60 | 72 | 1.9 | 6.5 | 8.5 | 9.1 | 11.8 | - | - | ±20 | 74 | 1110 | 443 | 34 | 19 | No | 5000 | 50000 | 123.5 | 1.1 | 2026-01-06 | - | - | - | - | - | - | -
JMSL0612PK | SGT | TO-252-3L | Active |  | N | 60 | 51 | 1.7 | 6.8 | 8.8 | 9.3 | 12.1 | - | - | ±20 | 74 | 1110 | 443 | 34 | 19 | No | 2500 | 25000 | 129.2 | 1 | 2024-11-27 | - | - | - | - | - | - | -
JMSL0612PP | SGT | SOP-8 | Active |  | N | 60 | 11 | 1.9 | 8 | 10.4 | 11.4 | 14.8 | - | - | ±20 | 74 | 1071 | 471 | 35 | 19 | No | 4000 | 48000 | 152 | 1 | 2024-11-27 | - | - | - | - | - | - | -
JMSL0612PPD | SGT | SOP-8 | Active |  | N+N | 60 | 9.3 | 1.9 | 10.3 | 13.4 | 13.8 | 17.9 | - | - | ±20 | 74 | 1077 | 461 | 32 | 19 | No | 4000 | 48000 | 195.7 | 1 | 2024-11-27 | - | - | - | - | - | - | -
JMSL0612PU | SGT | PDFN3x3-8L | Active |  | N | 60 | 40 | 1.9 | 7.4 | 9.6 | 10.6 | 13.8 | - | - | ±20 | 74 | 1125 | 444 | 31 | 19 | No | 5000 | 50000 | 140.6 | 1 | 2024-07-31 | - | - | - | - | - | - | -
JMSL0613APD | SGT | SOP-8 | NRND | JMSL0608PPD | N+N | 60 | 10.2 | 1.7 | 10.5 | 13.5 | 12.5 | 16.5 | - | - | ±20 | 34 | 1083 | 349 | 8.5 | 17.2 | No | 2500 | 30000 | 180.6 | 1.1 | 2022-09-01 | - | - | - | - | - | - | -
JMSL0615AGD | SGT | PDFN5x6-8L-D | Active | JMSL0615PGD | N+N | 60 | 31 | 1.6 | 10.5 | 13.5 | 13.5 | 17.5 | - | - | ±20 | 20 | 731 | 224 | 7.4 | 13.9 | No | 5000 | 50000 | 145.95 | 1.3 | 2023-02-23 | - | - | - | - | - | - | -
JMSL0615AP | SGT | SOP-8 | NRND | JMSL0611PP | N | 60 | 12.7 | 1.7 | 10 | 12.5 | 13 | 16.9 | - | - | ±20 | 20 | 731 | 224 | 7.4 | 13.9 | No | 2500 | 30000 | 139 | 1.1 | 2022-09-01 | IRF7855TRPBF | - | - | AO4266E | - | - | -
JMSL0615APD | SGT | SOP-8 | Active | JMSL0615PPD | N+N | 60 | 9.7 | 1.7 | 12 | 15 | 15 | 20 | - | - | ±20 | 20 | 731 | 224 | 7.4 | 13.9 | No | 2500 | 30000 | 166.8 | 1.1 | 2022-09-01 | - | - | - | AOSD62666E | - | - | -
JMSL0615AUD | SGT | PDFN3x3-8L-D | Active | JMSL0615PUD | N+N | 60 | 24 | 1.7 | 11 | 13.8 | 14 | 18.4 | - | - | ±20 | 26 | 731 | 224 | 7.4 | 13.9 | No | 5000 | 50000 | 152.9 | 1.3 | 2022-12-24 | IRF7351TRPBF | - | - | - | - | - | -
JMSL0615PGD | SGT | PDFN5X6-8L-D | Active |  | N+N | 60 | 65 | 1.7 | 7 | 9.1 | 9.4 | 12.3 | - | - | ±20 | 74 | 2736 | 1176 | 77 | 19 | No | 5000 | 50000 | 133 | 1 | 2026-02-06
JMSL0615MGD | SGT | PDFN5x6-8L-D | Active |  | N+P | 60 | 54 | 1.7 | 8.6 | 11.2 | 11.5 | 14.9 | - | - | ±20 | 60 | 843 | 394 | 22 | 16 | No | 5000 | 50000 | 137.6 | 1 | 2026-02-10
[6 empty] | -60 | -26 | -1.9 | 36 | 46 | 57 | 75 | - | - | ±20 | 60 | 935 | 249 | 7.8 | 15 |  |  |  | 540
JMSL0620AGDE | SGT | PDFN5x6-8L-D | Active | JMSL0620PGDE | N+N | 60 | 23 | 1.8 | 18 | 23 | 25 | 33 | - | - | ±20 | 26 | 409 | 143 | 24 | 7.5 | Yes | 5000 | 50000 | 135 | 1.2 | 2023-03-09 | - | - | - | - | - | - | -
JMSL0620AGE | SGT | PDFN5x6-8L | Active | JMSL0620PGE | N | 60 | 31 | 1.8 | 16 | 20 | 23 | 30 | - | - | ±20 | 26 | 409 | 143 | 24 | 7.5 | Yes | 5000 | 50000 | 120 | 2.1 | 2022-12-24 | - | - | - | - | - | - | -
JMSL0620AUE | SGT | PDFN3x3-8L | Active | JMSL0620PUE | N | 60 | 24 | 1.8 | 16 | 20 | 23 | 30 | - | - | ±20 | 26 | 409 | 143 | 24 | 7.5 | Yes | 5000 | 50000 | 120 | 2.1 | 2022-12-24 | - | - | - | - | - | - | -
JMSL0620PGDE | SGT | PDFN5x6-8L-D | Active |  | N+N | 60 | 27 | 1.7 | 12.7 | 17.1 | 17.9 | 24.1 | - | - | ±20 | 36 | 583 | 286 | 19 | 11 | Yes | 5000 | 50000 | 139.7 | 1 | 2025-05-22 | - | - | - | - | - | - | -
JMSL0620PGE | SGT | PDFN5X6-8L | Active |  | N | 60 | 46 | 1.7 | 12 | 16 | 17 | 22 | - | - | ±20 | 36 | 593 | 287 | 18 | 11 | Yes | 5000 | 50000 | 132 | 1 | 2025-12-09 | - | - | - | - | - | - | -
JMSL0620PUE | SGT | PDFN3x3-8L | Active |  | N | 60 | 36 | 1.7 | 12 | 16 | 16.4 | 22 | - | - | ±20 | 36 | 595 | 263 | 17 | 11 | Yes | 5000 | 50000 | 132 | 1 | 2025-08-26 | - | - | - | - | - | - | -
JMSL0620PUDE | SGT | PDFN3x3-8L-D | Active |  | N+N | 60 | 29 | 1.7 | 13.9 | 18.1 | 18.4 | 23.9 | - | - | ±20 | 36 | 587 | 285 | 18 | 11 | Yes | 5000 | 50000 | 152.9 | 1 | 2026-01-29 | - | - | - | - | - | - | -
JMSL0630AG | SGT | PDFN5x6-8L | Active | JMSL0630PG | N | 60 | 25 | 1.7 | 22 | 28 | 28 | 37 | - | - | ±20 | 13.5 | 288 | 92 | 22 | 5.8 | No | 5000 | 50000 | 127.6 | 1.1 | 2022-12-24 | - | - | - | - | - | - | -
JMSL0630AGD | SGT | PDFN5x6-8L-D | Active | JMSL0630PGD | N+N | 60 | 19.3 | 1.7 | 22 | 28 | 28 | 37 | - | - | ±20 | 13.5 | 288 | 92 | 22 | 5.8 | No | 5000 | 50000 | 127.6 | 1.1 | 2022-12-24 | - | - | - | - | - | - | -
JMSL0630AU | SGT | PDFN3x3-8L | Active | JMSL0630PU | N | 60 | 19.8 | 1.7 | 22 | 27 | 30 | 38 | - | - | ±20 | 13.5 | 288 | 92 | 22 | 5.8 | No | 5000 | 50000 | 127.6 | 1.2 | 2023-01-16 | - | - | - | - | - | - | -
JMSH0702PE | SGT | TO-263-3L | Active |  | N | 70 | 230 | 3 | 1.8 | 2.5 | - | - | - | - | ±20 | 389 | 3007 | 1068 | 50 | 49 | No | 800 | 4000 | 88.2 | 1 | 2024-02-27 | - | - | - | - | - | - | -
JMSH0704PC | SGT | TO-220-3L | Active |  | N | 70 | 171 | 3.1 | 3.5 | 4.6 | - | - | - | - | ±20 | 389 | 3007 | 1068 | 50 | 49 | No | 50 | 5000 | 171.5 | 1 | 2024-02-27 | - | - | - | - | - | - | -
JMSH0704PE | SGT | TO-263-3L | Active |  | N | 70 | 171 | 3 | 3.2 | 4.1 | - | - | - | - | ±20 | 389 | 3007 | 1068 | 50 | 49 | No | 800 | 4000 | 156.8 | 1 | 2024-02-27 | - | - | - | - | - | - | -
JMSH0801PE | SGT | TO-263-3L | Active |  | N | 80 | 313 | 2.9 | 1.5 | 1.9 | - | - | - | - | ±20 | 2065 | 13653 | 4421 | 110 | 200 | No | 800 | 4000 | 300 | 1.0 | 2024-10-29 | - | - | - | - | - | - | -
JMSH0801PTL | SGT | PowerJE®10x12 | Active |  | N | 80 | 409 | 2.9 | 1 | 1.27 | - | - | - | - | ±20 | 2065 | 13653 | 4421 | 110 | 200 | No | 2000 | 10000 | 200 | 1.1 | 2025-09-26 | - | - | - | - | - | - | -
JMSH0801PC | SGT | TO-220-3L | Active |  | N | 80 | 267 | 3 | 1.8 | 2.3 | - | - | - | - | ±20 | 2065 | 13653 | 4421 | 110 | 200 | No | 50 | 5000 | 360 | 1 | 2026-01-29 | - | - | - | - | - | - | -
JMSH0801PTHL | SGT | TOLT | Active |  | N | 80 | 429 | 2.8 | 1.1 | 1.4 |  |  |  |  | ±20 | 2065 | 13653 | 4421 | 110 | 200 | No | 1800 | 9000 | 220 | 1 | 2026-06-03
JMSH0801PE7 | SGT | TO-263-7L | Active |  | N | 80 | 327 | 2.9 | 1.3 | 1.7 |  |  |  |  | ±20 | 2065 | 13653 | 4421 | 110 | 200 | No | 800 | 4000 | 260 | 1 | 2026-06-03
JMSH0801NTL | SGT | PowerJE®10x12 | Active |  | N | 80 | 454 | 2.9 | 0.82 | 1 | - | - | - | - | ±20 | 2143 | 14585 | 5456 | 130 | 222 | No | 2000 | 10000 | 182.04 | 1 | 2026-02-10
JMSH0802MC | SGT | TO-220-3L | Active |  | N | 80 | 249 | 3.1 | 2 | 2.6 | - | - | - | - | ±20 | 1423 | 8740 | 1760 | 26 | 128 | No | 50 | 5000 | 256 | 1.0 | 2024-07-03 | - | - | - | - | - | - | -
JMSH0802ME | SGT | TO-263-3L | Active |  | N | 80 | 254 | 2.9 | 1.8 | 2.5 | - | - | - | - | ±20 | 1423 | 8740 | 1760 | 26 | 128 | No | 800 | 4000 | 230.4 | 1.1 | 2024-05-31 | - | - | - | - | - | - | -
JMSH0802MTL | SGT | PowerJE®10x12 | Active |  | N | 80 | 285 | 2.9 | 1.4 | 2 | - | - | - | - | ±20 | 1423 | 8740 | 1760 | 26 | 128 | No | 2000 | 10000 | 179.2 | 1 | 2024-04-25 | - | - | - | - | - | - | -
JMSH0802PE | SGT | TO-263-3L | Active |  | N | 80 | 263 | 2.9 | 1.6 | 2.1 | - | - | - | - | ±20 | 1765 | 12627 | 3392 | 77 | 190 | No | 800 | 4000 | 304 | 1.0 | 2024-10-29 | - | - | - | - | - | - | -
JMSH0802PTL | SGT | PowerJE®10x12 | Active |  | N | 80 | 333 | 2.9 | 1.3 | 1.8 | - | - | - | - | ±20 | 1765 | 12627 | 3392 | 77 | 190 | No | 2000 | 10000 | 247 | 1.2 | 2024-09-13 | - | - | - | - | - | - | -
JMSH0803AGS | SGT | PDFN5x6-8L | Active |  | N | 80 | 153 | 3 | 3.2 | 3.9 | - | - | - | - | ±20 | 542 | 2165 | 1404 | 31 | 34 | No | 5000 | 50000 | 108.8 | 1 | 2024-01-16 | - | - | - | - | - | - | -
JMSH0803MC | SGT | TO-220-3L | Active |  | N | 80 | 162 | 3 | 3 | 3.7 | - | - | - | - | ±20 | 662 | 6398 | 1260 | 18 | 89 | No | 50 | 5000 | 267 | 1.2 | 2026-02-25 | - | - | - | - | - | - | -
JMSH0803ME | SGT | TO-263-3L | Active |  | N | 80 | 206 | 3 | 2.7 | 3.5 | - | - | - | - | ±20 | 662 | 6398 | 1260 | 18 | 89 | No | 800 | 4000 | 240.3 | 1.2 | 2026-02-25 | - | - | - | - | - | - | -
JMSH0803RC | SGT | TO-220-3L | Active |  | N | 80 | 163 | 3.2 | 3.4 | 4.4 | - | - | - | - | ±20 | 953 | 6508 | 1198 | 30 | 93 | No | 50 | 5000 | 316.2 | 1 | 2026-02-10
JMSH0803RE | SGT | TO-263-3L | Active |  | N | 80 | 198 | 3.2 | 2.8 | 3.6 | - | - | - | - | ±20 | 953 | 6508 | 1198 | 30 | 93 | No | 800 | 4000 | 260.4 | 1 | 2026-02-10
JMSH0803YTL | SGT | PowerJE®10x12 | Active |  | N | 80 | 298 | 2.9 | 1.6 | 2.1 | - | - | - | - | ±20 | 1176 | 7897 | 2561 | 65 | 117 | No | 2000 | 10000 | 187.2 | 1 | 2026-02-10
JMSH0803MG | SGT | PDFN5X6-8L | Active |  | N | 80 | 162 | 3.1 | 2.5 | 3.5 | - | - | - | - | ±20 | 662 | 6398 | 1260 | 18 | 89 | No | 5000 | 50000 | 222.5 | 1.1 | 2026-02-25 | - | - | - | - | - | - | -
JMSH0803MTL | SGT | PowerJE®10x12 | Active |  | N | 80 | 253 | 3.1 | 2.1 | 2.7 | - | - | - | - | ±20 | 662 | 6398 | 1260 | 18 | 89 | No | 2000 | 10000 | 186.9 | 1.1 | 2026-02-25 | - | - | - | - | - | - | -
JMSH0803NGS | SGT | PDFN5x6-8L | Active |  | N | 80 | 153 | 3 | 3.2 | 3.9 | - | - | - | - | ±20 | 542 | 2165 | 1404 | 31 | 34 | No | 5000 | 50000 | 108.8 | 2 | 2023-10-10 | - | - | - | - | - | - | -
JMSH0803PC | SGT | TO-220-3L | Active |  | N | 80 | 202 | 2.9 | 2.4 | 3.1 | - | - | - | - | ±20 | 1236 | 9162 | 1620 | 35 | 125 | No | 50 | 5000 | 300 | 1.0 | 2024-10-29 | - | - | - | - | - | - | -
JMSH0803UC | SGT | TO-220-3L | Active |  | N | 80 | 192 | 2.8 | 2.6 | 3.4 | - | - | - | - | ±20 | 1236 | 9162 | 1620 | 35 | 125 | No | 50 | 5000 | 325 | 1 | 2026-02-06
JMSH0804NC | SGT | TO-220-3L | Active |  | N | 80 | 148 | 3 | 3.8 | 4.2 | - | - | - | - | ±20 | 497 | 4769 | 809 | 12 | 67 | No | 50 | 5000 | 254.6 | 3.2 | 2026-02-11 | - | - | - | - | - | - | -
JMSH0804NE | SGT | TO-263-3L | Active |  | N | 80 | 164 | 3.4 | 3.3 | 4 | - | - | - | - | ±20 | 497 | 4769 | 809 | 12 | 67 | No | 800 | 4000 | 221.1 | 3.2 | 2026-02-11 | - | - | - | - | - | - | -
JMSH0804NG | SGT | PDFN5x6-8L | Active |  | N | 85 | 137 | 3 | 3.1 | 3.9 | - | - | - | - | ±20 | 497 | 4769 | 809 | 12 | 67 | No | 5000 | 50000 | 207.7 | 3.2 | 2026-02-11 | - | - | - | - | - | - | -
JMSH0804NK | SGT | TO-252-3L | Active |  | N | 85 | 112 | 3 | 3.3 | 4.1 | - | - | - | - | ±20 | 497 | 4769 | 809 | 12 | 67 | No | 2500 | 25000 | 221.1 | 3.2 | 2026-02-11 | - | - | - | - | - | - | -
JMSH0805PC | SGT | TO-220-3L | Active |  | N | 80 | 154 | 3 | 4.3 | 5.2 | - | - | - | - | ±20 | 423 | 3625 | 609 | 12 | 52 | No | 50 | 5000 | 223.6 | 2.1 | 2026-02-25 | - | - | - | - | - | - | -
JMSH0805PE | SGT | TO-263-3L | Active |  | N | 80 | 154 | 3 | 4 | 4.8 | - | - | - | - | ±20 | 423 | 3625 | 609 | 12 | 52 | No | 800 | 4000 | 208 | 2.1 | 2026-02-25 | - | - | - | - | - | - | -
JMSH0805PG | SGT | PDFN5x6-8L | Active |  | N | 80 | 117 | 3 | 4.5 | 5 | - | - | - | - | ±20 | 423 | 3625 | 609 | 12 | 52 | No | 5000 | 50000 | 234 | 2.2 | 2026-02-25 | - | - | - | - | - | - | -
JMSH0805PK | SGT | TO-252-3L | Active |  | N | 80 | 130 | 3 | 3.7 | 4.4 | - | - | - | - | ±20 | 423 | 3625 | 609 | 12 | 52 | No | 2500 | 25000 | 192.4 | 2.1 | 2026-02-25 | - | - | - | - | - | - | -
JMSL0803MG | SGT | PDFN5X6-8L | Active |  | N | 80 | 137 | 1.6 | 2.4 | 3.4 | 3.7 | 4.8 | - | - | ±20 | 662 | 4871 | 1318 | 25 | 76 | No | 5000 | 50000 | 182.4 | 1.2 | 2025-09-10 | - | - | - | - | - | - | -
JMSH0907PC | SGT | TO-220-3L | Active |  | N | 90 | 111 | 3 | 4.9 | 6.4 | - | - | - | - | ±20 | 356 | 2848 | 1031 | 28 | 42 | No | 50 | 5000 | 205.8 | 1.1 | 2026-02-10
JMSH1001AE7 | SGT | TO-263-7L | NRND | JMSH1001NE7 | N | 100 | 290 | 2.7 | 1.6 | 2 | - | - | - | - | ±20 | 984 | 9623 | 2091 | 32 | 155 | No | 800 | 4000 | 248 | 1.2 | 2023-01-09 | - | - | - | - | - | - | -
JMSH1001ATL | SGT | PowerJE®10x12 | NRND | JMSH1001NTL | N | 100 | 411 | 2.8 | 1.3 | 1.6 | - | - | - | - | ±20 | 1250 | 9623 | 2091 | 32 | 155 | No | 2000 | 10000 | 201.5 | 2.3 | 2023-01-09 | - | - | - | - | - | - | -
JMSH1001MTL | SGT | PowerJE®10x12 | Active |  | N | 100 | 467 | 2.9 | 1 | 1.3 | - | - | - | - | ±20 | 1987 | 13360 | 5113 | 122 | 217 | No | 2000 | 10000 | 217 | 1.1 | 2024-10-12 | - | - | - | - | - | - | -
JMSH1001NC | SGT | TO-220-3L | Active |  | N | 100 | 353 | 3 | 1.9 | 2.2 | - | - | - | - | ±20 | 1838 | 13489 | 2166 | 37 | 186 | No | 50 | 5000 | 353.4 | 2 | 2024-04-12 | - | - | - | - | - | - | -
JMSH1001NE | SGT | TO-263-3L | Active |  | N | 100 | 353 | 3 | 1.6 | 1.9 | - | - | - | - | ±20 | 1838 | 13489 | 2166 | 37 | 186 | No | 800 | 4000 | 297.6 | 2 | 2024-04-12 | - | - | - | - | - | - | -
JMSH1001NE7 | SGT | TO-263-7L | Active |  | N | 100 | 300 | 3 | 1.4 | 1.8 | - | - | - | - | ±20 | 1912 | 13145 | 2168 | 43 | 208 | No | 800 | 4000 | 291.2 | 1.0 | 2025-02-07 | - | - | - | - | - | - | -
JMSH1001NS | SGT | TO-247-3L | Active |  | N | 100 | 308 | 3 | 1.9 | 2.2 | - | - | - | - | ±20 | 1838 | 13489 | 2166 | 37 | 186 | NO | 30 | 2250 | 353.4 | 2 | 2024-04-12 | - | - | - | - | - | - | -
JMSH1001NTL | SGT | PowerJE®10x12 | Active |  | N | 100 | 400 | 2.8 | 1.4 | 1.6 | - | - | - | - | ±20 | 1912 | 13145 | 2168 | 43 | 208 | NO | 2000 | 10000 | 291.2 | 2.1 | 2024-10-12 | - | - | - | - | - | - | -
JMSH1001PC | SGT | TO-220-3L | Active |  | N | 100 | 275 | 3.1 | 1.7 | 2.3 | - | - | - | - | ±20 | 1693 | 11701 | 4390 | 86 | 171 | No | 50 | 5000 | 290.7 | 1 | 2025-08-21 | - | - | - | - | - | - | -
JMSH1001PE7 | SGT | TO-263-7L | Active |  | N | 100 | 332 | 3 | 1.25 | 1.6 | - | - | - | - | ±20 | 1838 | 12667 | 4368 | 76 | 178 | No | 800 | 4000 | 222.5 | 1 | 2025-08-26 | - | - | - | - | - | - | -
JMSH1001PS | SGT | TO-247-3L | Active |  | N | 100 | 275 | 3.1 | 1.9 | 2.4 | - | - | - | - | ±20 | 1912 | 11753 | 4413 | 86 | 175 | No | 30 | 2250 | 332.5 | 1 | 2025-08-26 | - | - | - | - | - | - | -
JMSH1001PTL | SGT | PowerJE®10x12 | Active |  | N | 100 | 367 | 2.8 | 1.2 | 1.6 | - | - | - | - | ±20 | 1838 | 12667 | 4368 | 76 | 178 | No | 2000 | 10000 | 213.6 | 1.1 | 2025-12-04 | - | - | - | - | - | - | -
JMSH1001RTL | SGT | PowerJE®10x12 | Active |  | N | 100 | 448 | 2.8 | 1.3 | 1.7 | - | - | - | - | ±20 | 2143 | 14523 | 2163 | 45 | 214 | No | 2000 | 10000 | 278.2 | 1 | 2026-01-29 | - | - | - | - | - | - | -
JMSH1001ME | SGT | TO-263-3L | Active |  | N | 100 | 349 | 3 | 1.1 | 1.5 | - | - | - | - | ±20 | 1987 | 13360 | 5113 | 122 | 217 | No | 800 | 4000 | 238.7 | 1 | 2026-02-10
JMSH1001ME7 | SGT | TO-263-7L | Active |  | N | 100 | 314 | 3 | 1.4 | 1.8 | - | - | - | - | ±20 | 1987 | 13360 | 5113 | 122 | 217 | No | 800 | 4000 | 303.8 | 1 | 2026-02-10
JMSH1001MS | SGT | TO-247-3L | Active |  | N | 100 | 282 | 3.1 | 1.7 | 2.2 | - | - | - | - | ±20 | 1987 | 13360 | 5113 | 122 | 217 | No | 30 | 2250 | 368.9 | 1 | 2026-02-10
JMSH1001MTHL | SGT | TOLT | Active |  | N | 100 | 447 | 2.9 | 1.1 | 1.4 |  |  |  |  | ±20 | 1987 | 13360 | 5113 | 122 | 217 | No | 1800 | 9000 | 238.7 | 1.1 | 2026-06-03
JMSH1001PE | SGT | TO-263-3L | Active |  | N | 100 | 290 | 3.1 | 1.6 | 2 | - | - | - | - | ±20 | 1693 | 11701 | 4390 | 86 | 171 | No | 800 | 4000 | 273.6 | 1 | 2026-02-10
JMSH1001RS | SGT | TO-247-3L | Active |  | N | 100 | 265 | 3 | 1.9 | 2.5 | - | - | - | - | ±20 | 2143 | 14523 | 2163 | 45 | 214 | No | 30 | 2250 | 406.6 | 1 | 2026-02-10
JMSH1002AC | SGT | TO-220-3L | NRND | JMSH1001NC | N | 100 | 270 | 2.7 | 1.8 | 2.3 | - | - | - | - | ±20 | 720 | 9623 | 2091 | 32 | 155 | No | 50 | 5000 | 279 | 2.6 | 2024-04-01 | IPP023N10N5 | FDP2D3N10C | - | - | - | - | -
JMSH1002AE | SGT | TO-263-3L | NRND | JMSH1001NE | N | 100 | 270 | 2.7 | 1.6 | 2 | - | - | - | - | ±20 | 720 | 9623 | 2091 | 32 | 155 | No | 800 | 4000 | 248 | 2.6 | 2024-04-01 | IPB020N10N5 | - | - | AOB66914L | - | - | -
JMSH1002AS | SGT | TO-247-3L | NRND | JMSH1001NS | N | 100 | 314 | 2.8 | 1.7 | 2 | - | - | - | - | ±20 | 794 | 9623 | 2091 | 32 | 155 | No | 30 | 2250 | 263.5 | 2.2 | 2025-04-02 | IRF100P219AKMA1 | - | - | AOK66914 | - | - | -
JMSH1002BC | SGT | TO-220-3L | NRND | JMSH1002NC | N | 100 | 258 | 2.7 | 2.3 | 2.8 | - | - | - | - | ±20 | 694 | 7011 | 1512 | 4.7 | 102 | No | 50 | 5000 | 234.6 | 1.1 | 2022-09-04 | IPP026N10NF2S | - | - | AOT66914L | - | - | -
JMSH1002BE | SGT | TO-263-3L | NRND | JMSH1002NE | N | 100 | 258 | 2.7 | 2.1 | 2.6 | - | - | - | - | ±20 | 694 | 7011 | 1512 | 4.7 | 102 | No | 800 | 4000 | 214.2 | 1.1 | 2022-09-04 | IPB027N10N3 G | - | - | AOB66914L | - | - | -
JMSH1002NC | SGT | TO-220-3L | Active |  | N | 100 | 284 | 2.8 | 2.4 | 2.9 | - | - | - | - | ±20 | 1350 | 9256 | 1318 | 30 | 131 | No | 50 | 5000 | 314.4 | 2.1 | 2023-09-07 | - | - | - | - | - | - | -
JMSH1002NE | SGT | TO-263-3L | Active |  | N | 100 | 284 | 2.8 | 2.2 | 2.8 | - | - | - | - | ±20 | 1350 | 9256 | 1318 | 30 | 131 | No | 800 | 4000 | 288.2 | 2.1 | 2023-09-07 | - | - | - | - | - | - | -
JMSH1002NS | SGT | TO-247-3L | Active |  | N | 100 | 274 | 2.8 | 3.2 | 4.2 | - | - | - | - | ±20 | 942 | 7741 | 1316 | 21 | 114 | No | 30 | 2250 | 364.8 | 1.1 | 2024-07-03 | - | - | - | - | - | - | -
JMSH1002VE | SGT | TO-263-3L | Active |  | N | 100 | 222 | 3 | 2 | 2.6 |  |  |  |  | ±20 | 1061 | 7381 | 2705 | 57 | 111 | No | 800 | 4000 | 222 | 1 | 2026-06-03
JMSH1002VTHL | SGT | TOLT | Active |  | N | 100 | 263 | 3 | 2 | 2.6 |  |  |  |  | ±20 | 1061 | 7381 | 2705 | 57 | 111 | No | 1800 | 9000 | 222 | 1.1 | 2026-06-03
JMSH1002NTL | SGT | PowerJE®10x12 | Active |  | N | 100 | 369 | 3 | 2 | 2.4 | - | - | - | - | ±20 | 1350 | 9256 | 1318 | 30 | 131 | No | 2000 | 10000 | 262 | 2.2 | 2026-05-15 | - | - | - | - | - | - | -
JMSH1002TC | SGT | TO-220-3L | Active |  | N | 100 | 193 | 2.9 | 2.2 | 2.6 | - | - | - | - | ±20 | 1624 | 10219 | 1583 | 31 | 150 | No | 50 | 5000 | 330 | 1.1 | 2026-03-20 | - | - | - | - | - | - | -
JMSH1002TE | SGT | TO-263-3L | Active |  | N | 100 | 193 | 2.9 | 2.1 | 2.4 | - | - | - | - | ±20 | 1624 | 10219 | 1583 | 31 | 150 | No | 800 | 4000 | 315 | 1.1 | 2026-03-20 | - | - | - | - | - | - | -
JMSH1002TTL | SGT | PowerJE®10x12 | Active |  | N | 100 | 280 | 3 | 1.6 | 2.1 | - | - | - | - | ±20 | 1624 | 10219 | 1583 | 31 | 150 | No | 2000 | 10000 | 240 | 1.1 | 2026-03-16 | - | - | - | - | - | - | -
JMSH1002VTL | SGT | PowerJE®10x12 | Active |  | N | 100 | 268 | 3 | 1.9 | 2.5 | - | - | - | - | ±20 | 1061 | 7381 | 2705 | 57 | 111 | No | 2000 | 10000 | 210.9 | 1 | 2025-10-20 | - | - | - | - | - | - | -
JMSH1002YC | SGT | TO-220-3L | Active |  | N | 100 | 175 | 3.2 | 3.3 | 4 | - | - | - | - | ±20 | 600 | 7168 | 1067 | 36 | 104 | No | 50 | 5000 | 343.2 | 1 | 2024-01-16 | - | - | - | - | - | - | -
JMSH1002YE | SGT | TO-263-3L | Active |  | N | 100 | 175 | 3.2 | 3.1 | 3.7 | - | - | - | - | ±20 | 600 | 7168 | 1067 | 36 | 104 | No | 800 | 4000 | 322.4 | 1 | 2024-01-16 | - | - | - | - | - | - | -
JMSH1002UE | SGT | TO-263-3L | Active |  | N | 100 | 262 | 3.1 | 1.7 | 2.2 | - | - | - | - | ±20 | 1555 | 9873 | 3488 | 70 | 146 | No | 800 | 4000 | 248.2 | 1 | 2025-12-04 | - | - | - | - | - | - | -
JMSH1002UE7 | SGT | TO-263-7L | Active |  | N | 100 | 316 | 3 | 1.4 | 1.9 | - | - | - | - | ±20 | 1555 | 9873 | 3488 | 70 | 146 | No | 800 | 4000 | 204.4 | 1 | 2025-12-04 | - | - | - | - | - | - | -
JMSH1002YTL | SGT | PowerJE®10x12 | Active |  | N | 100 | 215 | 3 | 2.3 | 3 | - | - | - | - | ±20 | 953 | 6984 | 1210 | 50 | 104 | No | 2000 | 10000 | 239.2 | 1 | 2024-07-31 | - | - | - | - | - | - | -
JMSH1002UTL | SGT | PowerJE®10x12 | Active |  | N | 100 | 341.8 | 3.1 | 1.35 | 1.6 | - | - | - | - | ±20 | 1555.3 | 9873 | 3488 | 70 | 146 | No | 2000 | 10000 | 197.1 | 1.1 | 2026-05-15 | - | - | - | - | - | - | -
JMSH1003AG | SGT | PDFN5x6-8L | NRND | JMSH1003NG | N | 100 | 144 | 2.7 | 2.8 | 3.5 | - | - | - | - | ±20 | 238 | 4374 | 1140 | 4.7 | 70 | No | 5000 | 50000 | 196 | 3.2 | 2022-12-24 | BSC035N10NS5 | NTMFS3D6N10MCL | - | AONS66916 | - | - | -
JMSH1003ATL | SGT | PowerJE®10x12 | NRND | JMSH1003NTL | N | 100 | 228 | 2.8 | 2.7 | 3.4 | - | - | - | - | ±20 | 512 | 4398 | 1361 | 8.5 | 66 | No | 2000 | 10000 | 178.2 | 1 | 2022-06-19 | - | - | - | - | - | - | -
JMSH1003UTL | SGT | PowerJE®10x12 | Active |  | N | 100 | 209 | 2.9 | 2.4 | 3.4 | - | - | - | - | ±20 | 850 | 6152 | 2385 | 47 | 93 | No | 2000 | 10000 | 223.2 | 1 | 2025-12-04 | - | - | - | - | - | - | -
JMSH1003ME | SGT | TO-263-3L | Active |  | N | 100 | 245 | 2.9 | 2.3 | 2.8 | - | - | - | - | ±20 | 1061 | 7651 | 2129 | 37 | 100 | No | 800 | 4000 | 230 | 1.1 | 2025-09-10 | - | - | - | - | - | - | -
JMSH1003UE | SGT | TO-263-3L | Active |  | N | 100 | 181 | 3 | 2.3 | 3.3 | - | - | - | - | ±20 | 850 | 6152 | 2385 | 47 | 93 | No | 800 | 4000 | 213.9 | 1 | 2025-10-20 | - | - | - | - | - | - | -
JMSH1003VE | SGT | TO-263-3L | Active |  | N | 100 | 191 | 3 | 2.5 | 3.3 | - | - | - | - | ±20 | 1118 | 8547 | 1180 | 31 | 123 | No | 800 | 4000 | 307.5 | 1 | 2025-08-21 | - | - | - | - | - | - | -
JMSL1003TG | SGT | PDFN5x6-8L | Active |  | N | 100 | 152 | 1.6 | 2.9 | 3.6 | 4.7 | 5.9 | - | - | ±20 | 662 | 3504 | 1587 | 19 | 56 | No | 5000 | 50000 | 162.4 | 1 | 2026-02-06
JMSH1003VC | SGT | TO-220-3L | Active |  | N | 100 | 177 | 2.9 | 3 | 3.9 | - | - | - | - | ±20 | 1118 | 8547 | 1180 | 31 | 123 | No | 50 | 5000 | 369 | 1 | 2026-02-06
JMSH1003NC | SGT | TO-220-3L | Active |  | N | 100 | 213 | 3 | 3.2 | 3.8 | - | - | - | - | ±20 | 618 | 6172 | 854 | 17 | 89 | No | 50 | 5000 | 284.8 | 2.3 | 2026-02-25 | - | - | - | - | - | - | -
JMSH1003NE | SGT | TO-263-3L | Active |  | N | 100 | 213 | 3 | 3 | 3.6 | - | - | - | - | ±20 | 618 | 6172 | 854 | 17 | 89 | No | 800 | 4000 | 267 | 2.3 | 2026-02-25 | - | - | - | - | - | - | -
JMSH1003NE7 | SGT | TO-263-7L | Active |  | N | 100 | 167 | 3.1 | 3.1 | 4 | - | - | - | - | ±20 | 618 | 6172 | 854 | 17 | 89 | No | 800 | 4000 | 275.9 | 1.1 | 2026-02-25 | - | - | - | - | - | - | -
JMSH1003ME7 | SGT | TO-263-7L | Active |  | N | 100 | 254 | 2.9 | 2.4 | 3.1 | - | - | - | - | ±20 | 1061 | 7651 | 2129 | 37 | 100 | No | 800 | 4000 | 240 | 1 | 2025-12-04 | - | - | - | - | - | - | -
JMSH1003NG | SGT | PDFN5x6-8L | Active |  | N | 100 | 159 | 3 | 3.1 | 3.7 | - | - | - | - | ±20 | 618 | 6172 | 854 | 17 | 89 | No | 5000 | 50000 | 275.9 | 2.1 | 2026-02-25 | - | - | - | - | - | - | -
JMSH1003TC | SGT | TO-220-3L | Active |  | N | 100 | 193 | 3.2 | 3.2 | 4.2 | - | - | - | - | ±20 | 953 | 6861 | 872 | 19 | 93 | No | 50 | 5000 | 297.6 | 1.2 | 2026-04-10 | - | - | - | - | - | - | -
JMSH1003TE | SGT | TO-263-3L | Active |  | N | 100 | 193 | 3.2 | 3 | 4.2 | - | - | - | - | ±20 | 953 | 6861 | 872 | 19 | 93 | No | 800 | 4000 | 279 | 1.2 | 2026-04-10 | - | - | - | - | - | - | -
JMSH1003TF | SGT | TO-220FP-3L | Active |  | N | 100 | 80 | 3 | 4.4 | 5.4 | - | - | - | - | ±20 | 953 | 6861 | 872 | 19 | 93 | No | 50 | 5000 | 409.2 | 1.2 | 2026-04-10 | - | - | - | - | - | - | -
JMSH1003TTL | SGT | PowerJE®10x12 | Active |  | N | 100 | 194 | 2.9 | 3.5 | 4.5 | - | - | - | - | ±20 | 953 | 6861 | 872 | 19 | 93 | No | 2000 | 10000 | 325.5 | 1.1 | 2026-05-15 | - | - | - | - | - | - | -
JMSL1003WG | SGT | PDFN5x6-8L | Active |  | N | 100 | 172 | 2.1 | 2.2 | 2.8 | 3.1 | 4.1 | - | - | ±20 | 753 | 5936 | 889 | 22 | 109 | No | 5000 | 50000 | 239.8 | 1 | 2025-10-20 | - | - | - | - | - | - | -
JMSH1004AC | SGT | TO-220-3L | NRND | JMSH1003NC | N | 100 | 190 | 2.7 | 3 | 3.6 | - | - | - | - | ±20 | 245 | 4398 | 1361 | 8.5 | 66 | No | 50 | 5000 | 198 | 2.5 | 2024-04-01 | IPP039N10N5 | FDP036N10A | - | AOT66916L | - | - | NCEP01T13; SRT10N047H; HY029N10P
JMSH1004AE | SGT | TO-263-3L | NRND | JMSH1003NE | N | 100 | 190 | 2.7 | 3 | 3.6 | - | - | - | - | ±20 | 245 | 4398 | 1361 | 8.5 | 66 | No | 800 | 4000 | 198 | 2.5 | 2024-04-01 | IPB033N10N5LF | FDB035N10A | - | AOB66916L | - | - | HY029N10B
JMSH1004BC | SGT | TO-220-3L | NRND | JMSH1004NC | N | 100 | 134 | 2.7 | 3.7 | 4.5 | - | - | - | - | ±20 | 304 | 3433 | 905 | 13 | 57 | No | 50 | 5000 | 210.9 | 4.2 | 2024-04-01 | IRF100B201 | - | - | AOT2904 | PSMN4R3-100PS | - | NCEP01T13; SRT10N047H; HY029N10P
JMSH1004BE | SGT | TO-263-3L | NRND | JMSH1004NE | N | 100 | 134 | 2.7 | 3.7 | 4.5 | - | - | - | - | ±20 | 304 | 3433 | 905 | 13 | 57 | No | 800 | 4000 | 210.9 | 4.2 | 2024-04-01 | IPB042N10N3 G | NTB004N10G | - | AOB66916L | - | - | SKSS042N10N
JMSH1004BG | SGT | PDFN5x6-8L | NRND | JMSH1004NG | N | 100 | 112 | 2.7 | 3.3 | 4.3 | - | - | - | - | ±20 | 231 | 3434 | 906 | 14 | 57 | No | 5000 | 50000 | 188.1 | 2.5 | 2022-12-24 | BSC040N10NS5ATMA1 | NTMF4D2N10MC | - | AON6290 | PSMN3R9-100YSF | - | -
JMSH1004VE | SGT | TO-263-3L | Active |  | N | 100 | 193 | 3.1 | 3.2 | 4 | - | - | - | - | ±20 | 618 | 4582 | 1810 | 27 | 68 | No | 800 | 4000 | 217.6 | 1.1 | 2026-02-10
JMSH1004VG | SGT | PDFN5x6-8L | Active |  | N | 100 | 124 | 3 | 3.4 | 4 |  |  |  |  | ±20 | 618 | 4582 | 1810 | 27 | 68 | No | 5000 | 50000 | 231.2 | 1 | 2026-06-03
JMSH1004MC | SGT | TO-220-3L | Active |  | N | 100 | 117 | 2.9 | 4.5 | 5.8 | - | - | - | - | ±20 | 459 | 3733 | 1252 | 37 | 54 | No | 50 | 5000 | 243 | 1.0 | 2024-10-29 | - | - | - | - | - | - | -
JMSH1004ME | SGT | TO-263-3L | Active |  | N | 100 | 122 | 2.9 | 4.1 | 5.4 | - | - | - | - | ±20 | 459 | 3733 | 1252 | 37 | 54 | No | 800 | 4000 | 221.4 | 1 | 2025-12-04 | - | - | - | - | - | - | -
JMSH1004NC | SGT | TO-220-3L | Active |  | N | 100 | 143 | 3 | 4.3 | 4.9 | - | - | - | - | ±20 | 600 | 4335 | 678 | 20.9 | 64 | No | 50 | 5000 | 275.2 | 2.1 | 2023-09-07 | - | - | - | - | - | - | -
JMSH1004NE | SGT | TO-263-3L | Active |  | N | 100 | 143 | 3 | 4.1 | 4.8 | - | - | - | - | ±20 | 600 | 4335 | 678 | 20.9 | 64 | No | 800 | 4000 | 262.4 | 2.1 | 2023-09-07 | - | - | - | - | - | - | -
JMSH1004NG | SGT | PDFN5x6-8L | Active |  | N | 100 | 121 | 3 | 4 | 4.8 | - | - | - | - | ±20 | 600 | 4335 | 678 | 20.9 | 64 | No | 5000 | 50000 | 256 | 2 | 2023-09-07 | - | - | - | - | - | - | -
JMSH1004RG | SGT | PDFN5X6-8L | Active |  | N | 100 | 117 | 3 | 4.6 | 5.9 | - | - | - | - | ±20 | 497 | 4641 | 612 | 17 | 67 | No | 5000 | 50000 | 308.2 | 1.0 | 2024-06-03 | - | - | - | - | - | - | -
JMSH1004UE | SGT | TO-263-3L | Active |  | N | 100 | 257 | 2.7 | 2.7 | 3.5 | - | - | - | - | ±20 | 800 | 4315 | 1849 | 30 | 70 | No | 800 | 4000 | 189 | 1 | 2026-01-29 | - | - | - | - | - | - | -
JMSH1005PC | SGT | TO-220-3L | Active |  | N | 100 | 132 | 3 | 4.3 | 5.3 | - | - | - | - | ±20 | 497 | 4123 | 601 | 17 | 62 | No | 50 | 5000 | 266.6 | 1.4 | 2026-03-18 | - | - | - | - | - | - | -
JMSH1005PE | SGT | TO-263-3L | Active |  | N | 100 | 132 | 3 | 4 | 5 | - | - | - | - | ±20 | 497 | 4123 | 601 | 17 | 62 | No | 800 | 4000 | 248 | 1.4 | 2026-03-18 | - | - | - | - | - | - | -
JMSH1005PG | SGT | PDFN5X6-8L | Active |  | N | 100 | 110 | 2.9 | 4.8 | 6.2 | - | - | - | - | ±20 | 497 | 4123 | 601 | 17 | 62 | No | 5000 | 50000 | 297.6 | 1.1 | 2026-03-18 | - | - | - | - | - | - | -
JMSL1005PC | SGT | TO-220-3L | Active |  | N | 100 | 138 | 1.7 | 4 | 5.2 | 4.9 | 6.4 | - | - | ±20 | 423 | 4766 | 1517 | 34 | 74 | No | 50 | 5000 | 296 | 1.2 | 2026-05-15
JMSH1006AC | SGT | TO-220-3L | NRND | JMSH1006PC | N | 100 | 114 | 2.7 | 5.2 | 6.4 | - | - | - | - | ±20 | 130 | 2369 | 545 | 11.6 | 38 | No | 50 | 5000 | 197.6 | 1.7 | 2023-04-07 | IRFB4310Z | - | - | - | - | - | -
JMSH1006AE | SGT | TO-263-3L | NRND | JMSH1006PE | N | 100 | 114 | 2.7 | 5.2 | 6.4 | - | - | - | - | ±20 | 130 | 2369 | 545 | 11.6 | 38 | No | 800 | 4000 | 197.6 | 1.7 | 2023-04-07 | IPB065N10N3 G | - | - | AOB66918L | - | - | -
JMSH1006AG | SGT | PDFN5x6-8L | NRND | JMSH1006PG | N | 100 | 102 | 2.7 | 5.3 | 6.6 | - | - | - | - | ±20 | 110 | 2369 | 545 | 11.6 | 38 | No | 5000 | 50000 | 201.4 | 2.2 | 2022-12-24 | BSC070N10NS5ATMA1 | FDMS86152 | - | AONS66920 | - | - | -
JMSH1006AK | SGT | TO-252-3L | NRND | JMSH1006PK | N | 100 | 90 | 2.7 | 5.5 | 6.6 | - | - | - | - | ±20 | 154 | 2369 | 545 | 11.6 | 38 | No | 2500 | 25000 | 209 | 1.1 | 2022-09-02 | - | - | - | - | - | - | -
JMSH1006PC | SGT | TO-220-3L | Active |  | N | 100 | 140 | 3 | 4.8 | 6.2 | - | - | - | - | ±20 | 324 | 3083 | 1175 | 22 | 46 | No | 50 | 5000 | 220.8 | 1.1 | 2026-03-13 | - | - | - | - | - | - | -
JMSH1006PE | SGT | TO-263-3L | Active |  | N | 100 | 143 | 3.2 | 4.6 | 6 | - | - | - | - | ±20 | 324 | 3083 | 1175 | 22 | 46 | No | 800 | 4000 | 211.6 | 1.1 | 2026-03-13 | - | - | - | - | - | - | -
JMSH1006PG | SGT | PDFN5x6-8L | Active |  | N | 100 | 96 | 3 | 4.3 | 5.6 | - | - | - | - | ±20 | 324 | 3083 | 1175 | 22 | 46 | No | 5000 | 50000 | 197.8 | 1.2 | 2026-03-13 | - | - | - | - | - | - | -
JMSH1006PGS | SGT | PDFN5x6-8L | Active |  | N | 100 | 101 | 3.2 | 5.6 | 7.2 | - | - | - | - | ±20 | 324 | 2113 | 1131 | 22 | 31 | No | 5000 | 50000 | 173.6 | 1.1 | 2025-03-03 | - | - | - | - | - | - | -
JMSH1006PK | SGT | TO-252-3L | Active |  | N | 100 | 68 | 3.2 | 4.5 | 5.9 | - | - | - | - | ±20 | 324 | 3083 | 1175 | 22 | 46 | No | 2500 | 25000 | 207 | 1.1 | 2026-03-13 | - | - | - | - | - | - | -
JMSH1008AC | SGT | TO-220-3L | NRND | JMSH1008PC | N | 100 | 112 | 2.8 | 6.8 | 8 | - | - | - | - | ±20 | 101 | 1920 | 445 | 7 | 30 | No | 50 | 5000 | 204 | 2.7 | 2024-04-01 | IPP082N10NF2S | - | - | - | PSMN7R8-100PSE | - | -
JMSH1008AE | SGT | TO-263-3L | NRND | JMSH1008PE | N | 100 | 112 | 2.8 | 6.8 | 8 | - | - | - | - | ±20 | 101 | 1920 | 445 | 7 | 30 | No | 800 | 4000 | 204 | 2.7 | 2024-04-01 | IPB083N10N3 G | NTBS9D0N10MC | - | AOB66920L | - | - | -
JMSH1008AG | SGT | PDFN5x6-8L | NRND | JMSH1008PG | N | 100 | 92 | 2.8 | 6.2 | 7.8 | - | - | - | - | ±20 | 101 | 1920 | 445 | 7 | 30 | No | 5000 | 50000 | 186 | 5.1 | 2022-12-24 | BSC109N10NS | FDMS86101 | - | - | PSMN8R7-100YSF | THP8R80ANH | -
JMSH1008PC | SGT | TO-220-3L | Active |  | N | 100 | 113 | 3 | 6.3 | 8 | - | - | - | - | ±20 | 216 | 1998 | 777 | 20 | 32 | No | 50 | 5000 | 201.6 | 1 | 2024-01-16 | - | - | - | - | - | - | -
JMSH1008PE | SGT | TO-263-3L | Active |  | N | 100 | 113 | 3 | 6.1 | 8 | - | - | - | - | ±20 | 216 | 1998 | 777 | 20 | 32 | No | 800 | 4000 | 195.2 | 1.1 | 2024-01-16 | - | - | - | - | - | - | -
JMSH1008PF | SGT | TO-220FP-3L | Active |  | N | 100 | 52 | 3 | 6.9 | 8.9 | - | - | - | - | ±20 | 238 | 2003 | 792 | 19.6 | 32 | No | 50 | 5000 | 220.8 | 1 | 2025-12-04 | - | - | - | - | - | - | -
JMSH1008PG | SGT | PDFN5x6-8L | Active |  | N | 100 | 80 | 3 | 6.5 | 8 | - | - | - | - | ±20 | 216 | 1995 | 777 | 19 | 32 | No | 5000 | 50000 | 208 | 1.1 | 2025-09-10 | - | - | - | - | - | - | -
JMSH1008PK | SGT | TO-252-3L | Active |  | N | 100 | 56 | 3 | 6.3 | 8.2 | - | - | - | - | ±20 | 238 | 2003 | 792 | 19.6 | 32 | No | 2500 | 25000 | 201.6 | 1 | 2024-10-10 | - | - | - | - | - | - | -
JMSH1010AC | SGT | TO-220-3L | NRND | JMSH1010PC | N | 100 | 65 | 2.7 | 9.4 | 11.8 | - | - | - | - | ±20 | 68 | 1372 | 291 | 6.2 | 21 | No | 50 | 5000 | 197.4 | 1.5 | 2024-04-02 | IPP12CN10L G | - | - | AOT296L | PSMN013-100PS | - | -
JMSH1010AE | SGT | TO-263-3L | NRND | JMSH1010PE | N | 100 | 65 | 2.7 | 9.4 | 11.8 | - | - | - | - | ±20 | 68 | 1372 | 291 | 6.2 | 21 | No | 800 | 4000 | 197.4 | 1.5 | 2024-04-01 | IRF3610S | - | - | - | - | - | -
JMSH1010AG | SGT | PDFN5x6-8L | NRND | JMSH1010PG | N | 100 | 63 | 2.7 | 8.8 | 11 | - | - | - | - | ±20 | 86 | 1372 | 291 | 6.2 | 21 | No | 5000 | 50000 | 184.8 | 1.2 | 2022-12-24 | BSC109N10NS3 G | NTMFS010N10G | STL60N10F7 | - | PSMN011-100YSF | - | -
JMSH1010AK | SGT | TO-252-3L | NRND | JMSH1010PK | N | 100 | 64 | 2.7 | 9.2 | 11.5 | - | - | - | - | ±20 | 86 | 1372 | 291 | 6.2 | 21 | No | 2500 | 25000 | 193.2 | 1.2 | 2022-09-04 | IPD122N10N3 G | - | - | - | - | - | -
JMSH1010PC | SGT | TO-220-3L | Active |  | N | 100 | 75 | 2.9 | 7.9 | 10.3 | - | - | - | - | ±20 | 165 | 1532 | 643 | 21 | 27 | No | 50 | 5000 | 213.3 | 1.0 | 2024-05-28 | - | - | - | - | - | - | -
JMSH1010PG | SGT | PDFN5x6-8L | Active |  | N | 100 | 75 | 2.9 | 7.3 | 9.5 | - | - | - | - | ±20 | 165 | 1532 | 643 | 21 | 27 | No | 5000 | 50000 | 197.1 | 1 | 2024-06-03 | - | - | - | - | - | - | -
JMSH1010PK | SGT | TO-252-3L | Active |  | N | 100 | 49 | 2.9 | 7.5 | 9.8 | - | - | - | - | ±20 | 165 | 1532 | 643 | 21 | 27 | No | 2500 | 25000 | 202.5 | 1 | 2024-07-31 | - | - | - | - | - | - | -
JMSH1010PU | SGT | PDFN3x3-8L | Active |  | N | 100 | 40 | 2.8 | 7.7 | 10 | - | - | - | - | ±20 | 165 | 1532 | 643 | 21 | 27 | No | 5000 | 50000 | 207.9 | 1 | 2024-06-03 | - | - | - | - | - | - | -
JMSH1010PF | SGT | TO-220FP-3L | Active |  | N | 100 | 57 | 2.9 | 7.8 | 10.1 | - | - | - | - | ±20 | 165 | 1558 | 608 | 22 | 28 | No | 50 | 5000 | 218.4 | 1 | 2026-02-06
JMSH1018AC | SGT | TO-220-3L | NRND | JMSH1018PC | N | 100 | 63 | 3.2 | 15.5 | 19.5 | 15.8 | 19.8 | - | - | ±20 | 39 | 769 | 171 | 5.1 | 12.7 | No | 50 | 5000 | 196.85 | 1.1 | 2023-04-07 | - | - | - | - | - | - | -
JMSH1018AE | SGT | TO-263-3L | NRND | JMSH1018PE | N | 100 | 63 | 3.2 | 15.5 | 19.5 | 15.8 | 19.8 | - | - | ±20 | 39 | 769 | 171 | 5.1 | 12.7 | No | 800 | 4000 | 196.85 | 1.1 | 2023-04-07 | - | - | - | - | - | - | -
JMSH1018AG | SGT | PDFN5x6-8L | NRND | JMSH1018PG | N | 100 | 33 | 3.2 | 15.8 | 19.8 | - | - | - | - | ±20 | 39 | 769 | 171 | 5.1 | 12.7 | No | 5000 | 50000 | 200.66 | 1.2 | 2022-12-24 | - | - | - | - | - | - | -
JMSH1018PC | SGT | TO-220-3L | Active |  | N | 100 | 54 | 3.1 | 15.6 | 19 | - | - | - | - | ±20 | 25 | 913 | 323 | 18 | 15 | No | 50 | 5000 | 234 | 1 | 2024-01-16 | - | - | - | - | - | - | -
JMSH1018PE | SGT | TO-263-3L | Active |  | N | 100 | 54 | 3.1 | 15.4 | 19 | - | - | - | - | ±20 | 25 | 913 | 323 | 18 | 15 | No | 800 | 4000 | 231 | 1 | 2024-01-16 | - | - | - | - | - | - | -
JMSH1018PG | SGT | PDFN5x6-8L | Active |  | N | 100 | 55 | 3.1 | 15.7 | 19 | - | - | - | - | ±20 | 25 | 913 | 323 | 18 | 15 | No | 5000 | 50000 | 235.5 | 1 | 2024-01-16 | - | - | - | - | - | - | -
JMSH1018PGD | SGT | PDFN5X6-8L-D | Active |  | N+N | 100 | 26 | 3 | 17 | 22 | - | - | - | - | ±20 | 49 | 913 | 323 | 18 | 15 | No | 5000 | 50000 | 255 | 1 | 2024-07-31 | - | - | - | - | - | - | -
JMSH1018PK | SGT | TO-252-3L | Active |  | N | 100 | 40 | 3.1 | 15.7 | 19 | - | - | - | - | ±20 | 74 | 913 | 323 | 18 | 15 | No | 2500 | 25000 | 235.5 | 1 | 2024-01-16 | - | - | - | - | - | - | -
JMSH1018PP | SGT | SOP-8 | Active |  | N | 100 | 8 | 2.9 | 16 | 21 | - | - | - | - | ±20 | 49 | 913 | 323 | 18 | 15 | No | 4000 | 48000 | 240 | 1 | 2024-05-28 | - | - | - | - | - | - | -
JMSL1018MG | SGT | PDFN5x6-8L | Active |  | N | 100 | 41 | 1.5 | 17 | 22 | 22 | 29 | - | - | ±20 | 74 | 1293 | 146 | 11 | 23 | No | 5000 | 50000 | 391 | 1 | 2025-10-20 | - | - | - | - | - | - | -
JMSL1018MP | SGT | SOP-8 | Active |  | N | 100 | 6.2 | 1.6 | 18 | 24 | 23 | 29 | - | - | ±20 | 74 | 1293 | 146 | 11 | 23 | No | 4000 | 48000 | 414 | 1 | 2025-10-20 | - | - | - | - | - | - | -
JMSL1018MU | SGT | PDFN3x3-8L | Active |  | N | 100 | 27 | 1.6 | 17 | 22 | 22 | 28 | - | - | ±20 | 74 | 1293 | 146 | 11 | 23 | No | 5000 | 50000 | 391 | 1 | 2026-02-10
JMSL1004BG | SGT | PDFN5x6-8L | NRND | JMSL1004RG | N | 100 | 117 | 1.7 | 3.4 | 4.1 | 4.3 | 5.2 | - | - | ±20 | 205 | 3709 | 873 | 6.7 | 62 | No | 5000 | 50000 | 210.8 | 1.4 | 2022-12-24 | BSC040N10NS5ATMA1 | - | - | - | - | - | -
JMSL1004RG | SGT | PDFN5x6-8L | Active |  | N | 100 | 98 | 1.6 | 4.1 | 5.4 | 5.2 | 6.8 | - | - | ±20 | 373 | 5082 | 630 | 17.4 | 80 | No | 5000 | 50000 | 328 | 1.1 | 2025-10-24 | - | - | - | - | - | - | -
JMSL1005PG | SGT | PDFN5x6-8L | Active |  | N | 100 | 128 | 1.6 | 4.3 | 5.7 | 5.3 | 6.9 | - | - | ±20 | 423 | 4766 | 1517 | 34 | 74 | No | 5000 | 50000 | 318.2 | 1.2 | 2026-05-15 | - | - | - | - | - | - | -
JMSL1005PK | SGT | TO-252-3L | Active |  | N | 100 | 70 | 1.6 | 4.2 | 5.5 | 5.2 | 6.7 | - | - | ±20 | 423 | 4766 | 1517 | 34 | 74 | No | 2500 | 25000 | 310.8 | 1.3 | 2026-05-15 | - | - | - | - | - | - | -
JMSH1005PK | SGT | TO-252-3L | Active |  | N | 100 | 62 | 3.1 | 5 | 6.5 | - | - | - | - | ±20 | 497 | 4123 | 601 | 17 | 62 | No | 2500 | 25000 | 310 | 1.1 | 2026-03-18 | - | - | - | - | - | - | -
JMSL1006AG | SGT | PDFN5x6-8L | NRND | JMSL1005PG/ | N | 100 | 108 | 1.9 | 4.7 | 5.9 | 5.9 | 7.7 | - | - | ±20 | 110 | 2604 | 567 | 9.6 | 42 | No | 5000 | 50000 | 197.4 | 2.2 | 2022-12-24 | BSC060N10NS3GATMA1 | - | - | AON6292 | - | TPH6R30ANL | -
JMSL1006AK | SGT | TO-252-3L | Active | JMSL1005PK | N | 100 | 99 | 1.7 | 5.4 | 6.6 | 6.6 | 8 | - | - | ±20 | 125 | 2604 | 567 | 9.6 | 42 | No | 2500 | 25000 | 226.8 | 1.4 | 2022-09-04 | IPD068N10N3 G | - | - | - | - | - | -
JMSL1006PG | SGT | PDFN5X6-8L | Active |  | N | 100 | 115 | 1.7 | 4.3 | 5.5 | 5.5 | 7.1 | - | - | ±20 | 294 | 3366 | 1291 | 29 | 54 | No | 5000 | 50000 | 232.2 | 1.1 | 2026-01-29 | - | - | - | - | - | - | -
JMSL1006PGS | SGT | PDFN5X6-8L | Active |  | N | 100 | 109 | 1.7 | 4.4 | 5.7 | 6.4 | 8.3 | - | - | ±20 | 294 | 2325 | 1159 | 23 | 36 | No | 5000 | 50000 | 158.4 | 1 | 2024-09-03 | - | - | - | - | - | - | -
JMSL1008AC | SGT | TO-220-3L | NRND | JMSL1009PC | N | 100 | 114 | 1.8 | 6.5 | 7.8 | 8.1 | 10.2 | - | - | ±20 | 88 | 2360 | 368 | 5.9 | 34 | No | 50 | 5000 | 221 | 2.6 | 2024-04-01 | IPP082N10NF2S | - | - | AOT66920L | PSMN7R8-100PSE | - | -
JMSL1008AE | SGT | TO-263-3L | NRND | JMSL1009PE | N | 100 | 114 | 1.8 | 6.5 | 7.8 | - | - | - | - | ±20 | 88 | 2360 | 368 | 5.9 | 34 | No | 800 | 4000 | 221 | 2.6 | 2024-04-01 | IPB083N10N3 G | - | - | - | - | - | -
JMSL1008AG | SGT | PDFN5x6-8L | NRND | JMSL1009PG | N | 100 | 93 | 1.7 | 6 | 7.6 | 8 | 10 | - | - | ±20 | 101 | 2200 | 445 | 8 | 34 | No | 5000 | 50000 | 204 | 3.3 | 2022-12-24 | BSC070N10NS5 | FDMS86103 | - | AONS66920 | - | - | -
JMSL1008AK | SGT | TO-252-3L | NRND | JMSL1009PK | N | 100 | 82 | 1.7 | 6.7 | 8.1 | 8.5 | 11 | - | - | ±20 | 101 | 2200 | 445 | 8 | 34 | No | 2500 | 25000 | 227.8 | 2.3 | 2022-09-04 | IPD082N10N3 G | - | - | - | - | - | -
JMSL1008AP | SGT | SOP-8 | NRND | JMSL1009PP | N | 100 | 12 | 1.8 | 7.4 | 8.9 | 9.2 | 11.5 | - | - | ±20 | 101 | 2360 | 368 | 5.9 | 34 | No | 4000 | 48000 | 251.6 | 2.3 | 2023-02-15 | - | FDS86140 | - | AOSP66920 | - | - | -
JMSL1009AG | SGT | PDFN5x6-8L | NRND | JMSL1010PG | N | 100 | 77 | 1.7 | 7 | 8.2 | 8.9 | 11.2 | - | - | ±20 | 86 | 1314 | 548 | 26 | 25 | No | 5000 | 50000 | 175 | 1.1 | 2022-12-24 | - | - | - | - | - | - | -
JMSL1009AK | SGT | TO-252-3L | NRND | JMSL1010PK | N | 100 | 78 | 1.7 | 7.8 | 9.4 | 9.9 | 12.9 | - | - | ±20 | 86 | 1314 | 548 | 26 | 25 | No | 2500 | 25000 | 195 | 1 | 2023-03-13 | - | - | - | - | - | - | -
JMSL1009AU | SGT | PDFN3x3-8L | NRND | JMSL1010PU | N | 100 | 67 | 1.7 | 7.6 | 8.8 | 9.7 | 11.8 | - | - | ±20 | 86 | 1314 | 548 | 26 | 25 | No | 5000 | 50000 | 190 | 1.2 | 2022-12-24 | - | - | - | - | - | - | -
JMSL1009PC | SGT | TO-220-3L | Active |  | N | 100 | 93 | 1.8 | 5.7 | 6.4 | 7.3 | 8.9 | - | - | ±20 | 212 | 2657 | 823 | 22 | 44 | No | 50 | 5000 | 250.8 | 1 | 2025-10-20 | - | - | - | - | - | - | -
JMSL1009PF | SGT | TO-220FP-3L | Active |  | N | 100 | 53 | 1.7 | 5.8 | 7.5 | - | - | - | - | ±20 | 238 | 2615 | 806 | 22 | 44 | No | 50 | 5000 | 255.2 | 1.1 | 2025-03-03 | - | - | - | - | - | - | -
JMSL1009PG | SGT | PDFN5x6-8L | Active |  | N | 100 | 93 | 1.6 | 5.6 | 6.4 | 7.3 | 8.9 | - | - | ±20 | 212 | 2657 | 823 | 22 | 44 | No | 5000 | 50000 | 246.4 | 1.2 | 2024-10-29 | - | - | - | - | - | - | -
JMSL1009PK | SGT | TO-252-3L | NRND | JMSL1010PK | N | 100 | 88 | 1.7 | 5.8 | 6.9 | 7.6 | 9.9 | - | - | ±20 | 238 | 2615 | 806 | 22 | 44 | No | 2500 | 25000 | 255.2 | 1 | 2024-01-16 | - | - | - | - | - | - | -
JMSL1009PP | SGT | SOP-8 | Active |  | N | 100 | 12 | 1.6 | 7.6 | 10 | 9.2 | 12 | - | - | ±20 | 212 | 2657 | 823 | 22 | 44 | No | 4000 | 48000 | 334.4 | 1 | 2024-05-28 | - | - | - | - | - | - | -
JMSL1009PUN | SGT | DFN3333-8L | Active |  | N | 100 | 45 | 1.7 | 6.1 | 7.9 | 7.5 | 9.8 | - | - | ±20 | 212 | 2657 | 823 | 22 | 44 | No | 5000 | 50000 | 268.4 | 1.0 | 2024-10-29 | - | - | - | - | - | - | -
JMSL1010AC | SGT | TO-220-3L | NRND | JMSH1010PC | N | 100 | 72 | 1.9 | 7.9 | 10 | 10.4 | 13.6 | - | - | ±20 | 94 | 1535 | 335 | 8.2 | 26 | No | 50 | 5000 | 205.4 | 1 | 2022-07-25 | IRFB4410 | FDP100N10 | STP120NF10 | AOT296L | PSMN9R5-100PS | - | -
JMSL1010AG | SGT | PDFN5x6-8L | NRND | JMSL1010PG | N | 100 | 58 | 1.9 | 8 | 10 | 10.5 | 13.7 | - | - | ±20 | 94 | 1535 | 335 | 8.2 | 26 | No | 5000 | 50000 | 208 | 1.3 | 2022-12-24 | BSC100N10NSFGATMA1 | - | - | AONS66923 | PSMN012-100YL | - | -
JMSL1010AK | SGT | TO-252-3L | NRND | JMSL1010PK | N | 100 | 70 | 1.9 | 8.3 | 10 | 10.8 | 13.5 | - | - | ±20 | 48 | 1535 | 335 | 8.2 | 26 | No | 2500 | 25000 | 215.8 | 1.2 | 2022-09-04 | IPD122N10N3 G | - | - | - | - | - | -
JMSL1010AP | SGT | SOP-8 | NRND | JMSH1010PP | N | 100 | 11 | 1.8 | 9.2 | 11.1 | 11.8 | 14.8 | - | - | ±20 | 51 | 1535 | 335 | 8.2 | 26 | No | 2500 | 30000 | 239.2 | 2.2 | 2022-09-01 | - | - | - | AOSP66923 | - | - | -
JMSL1010AU | SGT | PDFN3x3-8L | NRND | JMSL1010PU | N | 100 | 38 | 1.9 | 9.6 | 12 | 12 | 15.6 | - | - | ±20 | 45 | 1535 | 335 | 8.2 | 26 | No | 5000 | 50000 | 249.6 | 1.3 | 2022-12-24 | - | - | - | - | - | - | -
JMSL1010PC | SGT | TO-220-3L | Active |  | N | 100 | 79 | 1.7 | 7.4 | 9.6 | 9.3 | 12.1 | - | - | ±20 | 89 | 1872 | 731 | 22 | 33 | No | 50 | 5000 | 244.2 | 1.0 | 2024-07-31 | - | - | - | - | - | - | -
JMSL1010PE | SGT | TO-263-3L | Active |  | N | 100 | 112 | 1.6 | 6.3 | 7.6 | 8 | 9.6 | - | - | ±20 | 96 | 1872 | 731 | 22 | 33 | No | 800 | 4000 | 207.9 | 1 | 2024-04-21 | - | - | - | - | - | - | -
JMSL1010PG | SGT | PDFN5x6-8L | Active |  | N | 100 | 74 | 2 | 6.4 | 7.7 | 9.2 | 11 | - | - | ±20 | 96 | 1959 | 731 | 30 | 36 | No | 5000 | 50000 | 230.4 | 1 | 2023-05-09 | - | - | - | - | - | - | -
JMSL1010PGD | SGT | PDFN5X6-8L-D | Active |  | N+N | 100 | 69 | 1.7 | 9 | 11.7 | 10.8 | 14.1 | - | - | ±20 | 89 | 1872 | 731 | 22 | 33 | No | 5000 | 50000 | 297 | 1 | 2024-07-31 | - | - | - | - | - | - | -
JMSL1010PGS | SGT | PDFN5X6-8L | Active |  | N | 100 | 75 | 1.6 | 7.7 | 10 | 10.4 | 13.6 | - | - | ±20 | 165 | 1255 | 673 | 18 | 22 | No | 5000 | 50000 | 169.4 | 1 | 2024-12-31 | - | - | - | - | - | - | -
JMSL1010PK | SGT | TO-252-3L | Active |  | N | 100 | 80 | 1.6 | 6.4 | 8.4 | 8.1 | 10.5 | - | - | ±20 | 92 | 1872 | 731 | 22 | 33 | No | 2500 | 25000 | 211.2 | 1.1 | 2024-04-25 | - | - | - | - | - | - | -
JMSL1010PKS | SGT | TO-252-3L | Active |  | N | 100 | 49 | 1.7 | 8 | 11 | 11 | 14 | - | - | ±20 | 165 | 1255 | 673 | 18 | 22 | No | 2500 | 25000 | 176 | 1 | 2024-09-03 | - | - | - | - | - | - | -
JMSL1010PP | SGT | SOP-8 | Active |  | N | 100 | 11 | 1.6 | 8.6 | 11.2 | 10 | 13.1 | - | - | ±20 | 89 | 1872 | 731 | 22 | 33 | No | 4000 | 48000 | 283.8 | 1.2 | 2024-06-03 | - | - | - | - | - | - | -
JMSL1010PU | SGT | PDFN3x3-8L | Active |  | N | 100 | 43 | 1.6 | 7.2 | 9 | 10 | 13 | - | - | ±20 | 90 | 1872 | 731 | 22 | 33 | No | 5000 | 50000 | 237.6 | 1.1 | 2024-09-19 | - | - | - | - | - | - | -
JMSL10130AGD | SGT | PDFN5x6-8L-D | Active | JMSL10130PGD | N+N | 100 | 10 | 1.7 | 99 | 124 | 120 | 156 | - | - | ±20 | 0.9 | 103 | 47 | 4.9 | 2.3 | No | 5000 | 50000 | 227.7 | 1.4 | 2022-12-24 | - | - | - | - | - | - | -
JMSL10130AK | SGT | TO-252-3L | Active | JMSL10130PK | N | 100 | 6 | 1.7 | 115 | 138 | 144 | 180 | - | - | ±20 | 4.9 | 96 | 32 | 3.6 | 2.9 | No | 2500 | 25000 | 333.5 | 1.2 | 2022-09-04 | - | - | - | - | - | - | -
JMSL10130AL | SGT | SOT-23 | Active | JMSL10130PL | N | 100 | 1.8 | 1.9 | 105 | 131 | 139 | 174 | - | - | ±20 | 0.8 | 103 | 47 | 4.9 | 2.3 | No | 3000 | 120000 | 241.5 | 1.1 | 2022-09-01 | - | - | - | - | - | - | -
JMSL10130AP | SGT | SOP-8 | Active | JMSL10130PP | N | 100 | 2.4 | 1.7 | 107 | 134 | 140 | 175 | - | - | ±20 | 0.92 | 103 | 47 | 4.9 | 2.6 | No | 2500 | 30000 | 278.2 | 1.1 | 2022-09-01 | - | - | - | AO4286 | - | - | -
JMSL10130APD | SGT | SOP-8 | Active | JMSL10130PPD | N+N | 100 | 2.4 | 1.7 | 111 | 139 | 155 | 195 | - | - | ±20 | 0.92 | 103 | 47 | 4.9 | 2.5 | No | 2500 | 30000 | 277.5 | 1.1 | 2022-09-01 | - | - | - | - | - | - | -
JMSL10130AUD | SGT | PDFN3x3-8L-D | Active | JMSL10130PUD | N+N | 100 | 10.1 | 1.7 | 100 | 125 | 123 | 160 | - | - | ±20 | 0.92 | 103 | 47 | 4.9 | 2.6 | No | 5000 | 50000 | 260 | 1.3 | 2022-12-24 | - | - | - | - | - | - | -
JMSL10130AY | SGT | SOT-223-3L | Active | JMSL10130PY | N | 100 | 5.9 | 1.9 | 110 | 138 | 137 | 180 | - | - | ±20 | 0.9 | 103 | 47 | 4.9 | 2.3 | No | 4000 | 40000 | 253 | 1.3 | 2022-09-01 | IRFL4310TRPBF | - | - | - | - | - | -
JMSL10130PUD | SGT | PDFN3x3-8L-D | Active |  | N+N | 100 | 6.7 | 1.9 | 99 | 128 | 131 | 170 | - | - | ±20 | 6.6 | 141 | 54 | 7.6 | 3.2 | No | 5000 | 50000 | 316.8 | 1 | 2024-12-31 | - | - | - | - | - | - | -
JMSL10130PGD | SGT | PDFN5x6-8L-D | Active |  | N+N | 100 | 7.7 | 2 | 101 | 131 | 134 | 175 | - | - | ±20 | 6.6 | 141 | 54 | 7.6 | 3.2 | No | 5000 | 50000 | 323.2 | 1 | 2025-10-20 | - | - | - | - | - | - | -
JMSL10130PL | SGT | SOT-23 | Active |  | N | 100 | 1.9 | 1.9 | 105 | 136 | 136 | 177 | - | - | ±20 | 6.6 | 137 | 51 | 4 | 3.2 | No | 3000 | 120000 | 336 | 1 | 2025-10-20 | - | - | - | - | - | - | -
JMSL10130PK | SGT | TO-252-3L | Active |  | N | 100 | 7.5 | 1.7 | 105 | 137 | 131 | 171 | - | - | ±20 | 6.6 | 132 | 55 | 7.7 | 3.3 | No | 2500 | 25000 | 346.5 | 1 | 2025-10-20 | - | - | - | - | - | - | -
JMSL1013AGD | SGT | PDFN5x6-8L-D | NRND | JMSL1013PGD | N+N | 100 | 48 | 1.7 | 10.4 | 13 | 12.9 | 16.8 | - | - | ±20 | 68 | 1535 | 335 | 8.2 | 26 | No | 5000 | 50000 | 270.4 | 1.2 | 2022-12-24 | - | - | - | - | - | - | -
JMSL1018AG | SGT | PDFN5x6-8L | NRND | JMSL1018PG | N | 100 | 35 | 1.9 | 14.5 | 18.2 | 18.7 | 24.4 | - | - | ±20 | 29 | 769 | 171 | 5.1 | 13 | No | 5000 | 50000 | 188.5 | 2.1 | 2022-12-24 | - | - | - | - | - | - | -
JMSL1018AGD | SGT | PDFN5x6-8L-D | NRND | JMSL1018PGD | N+N | 100 | 31 | 2 | 17 | 21 | 22 | 29 | - | - | ±20 | 29 | 769 | 171 | 5.1 | 12.7 | No | 5000 | 50000 | 215.9 | 1.2 | 2022-12-24 | IRFH5053TRPBF | - | - | AON6298 | PSMN019-100YL | - | -
JMSL1018AK | SGT | TO-252-3L | NRND | JMSL1018PK | N | 100 | 40 | 1.9 | 14 | 17 | 18.5 | 23 | - | - | ±20 | 24 | 769 | 171 | 5.1 | 12.7 | No | 2500 | 25000 | 177.8 | 1.2 | 2022-09-04 | IPD180N10N3 G | - | - | - | - | - | -
JMSL1018AP | SGT | SOP-8 | NRND | JMSL1018PP | N | 100 | 8.1 | 1.9 | 15.8 | 19.8 | 19 | 25 | - | - | ±20 | 24 | 769 | 171 | 5.1 | 12.7 | No | 2500 | 30000 | 200.66 | 1.2 | 2022-09-01 | IRF7853 | - | - | - | - | - | -
JMSL1018PG | SGT | PDFN5x6-8L | Active |  | N | 100 | 54 | 1.8 | 12.8 | 16.7 | 18.2 | 23.6 | - | - | ±20 | 74 | 707 | 357 | 9 | 13 | No | 5000 | 50000 | 166.4 | 1.1 | 2026-03-13 | - | - | - | - | - | - | -
JMSL1018PGD | SGT | PDFN5X6-8L-D | Active |  | N+N | 100 | 27 | 1.6 | 14 | 19 | 19 | 25 | - | - | ±20 | 74 | 707 | 357 | 9 | 13 | No | 5000 | 50000 | 182 | 1.2 | 2026-03-13 | - | - | - | - | - | - | -
JMSL1018PK | SGT | TO-252-3L | Active |  | N | 100 | 50 | 1.7 | 13.4 | 17.4 | 18.6 | 24.1 | - | - | ±20 | 74 | 707 | 357 | 9 | 13 | No | 2500 | 25000 | 174.2 | 1.1 | 2026-03-13 | - | - | - | - | - | - | -
JMSL1018PP | SGT | SOP-8 | Active |  | N | 100 | 8.4 | 1.7 | 14.7 | 19.1 | 22.2 | 28.9 | - | - | ±20 | 74 | 707 | 357 | 9 | 13 | No | 2500 | 30000 | 191.1 | 1.3 | 2026-03-13 | - | - | - | - | - | - | -
JMSL1023AY | SGT | SOT-223-3L | Active | JMSL1018PY | N | 100 | 19.4 | 1.9 | 19 | 23.8 | 23.3 | 31 | - | - | ±20 | 50 | 769 | 171 | 5.1 | 12.7 | No | 4000 | 40000 | 241.3 | 1.1 | 2022-09-01 | - | - | - | - | - | - | -
JMSL10380G | SGT | PDFN5x6-8L | Active |  | N | 100 | 35 | 1.8 | 24 | 31 | 31 | 40 | - | - | ±20 | 36 | 513 | 182 | 12 | 10 | No | 5000 | 50000 | 240 | 1.1 | 2024-12-31 | - | - | - | - | - | - | -
JMSL10380GD | SGT | PDFN5x6-8L-D | Active |  | N+N | 100 | 21 | 1.78 | 24 | 31 | 31 | 41 | - | - | ±20 | 36 | 513 | 182 | 12 | 10 | No | 5000 | 50000 | 240 | 1 | 2025-08-21 | - | - | - | - | - | - | -
JMSL10380P | SGT | SOP-8 | Active |  | N | 100 | 6 | 1.8 | 25 | 33 | 33 | 43 | - | - | ±20 | 36 | 513 | 182 | 12 | 10 | No | 4000 | 48000 | 250 | 1 | 2024-06-03 | - | - | - | - | - | - | -
JMSL10380U | SGT | PDFN3x3-8L | Active |  | N | 100 | 21 | 1.8 | 24 | 32 | 32 | 42 | - | - | ±20 | 36 | 513 | 182 | 12 | 10 | No | 5000 | 50000 | 240 | 1 | 2024-07-03 | - | - | - | - | - | - | -
JMSL10380UD | SGT | PDFN3x3-8L-D | Active |  | N+N | 100 | 24 | 1.7 | 27 | 35 | 34 | 44 | - | - | ±20 | 26 | 536 | 176 | 10 | 10 | No | 5000 | 50000 | 270 | 1 | 2025-08-21 | - | - | - | - | - | - | -
JMSL10380K | SGT | TO-252-3L | Active |  | N | 100 | 29 | 1.7 | 25 | 33 | 33 | 43 | - | - | ±20 | 36 | 513 | 182 | 12 | 10 | No | 2500 | 25000 | 250 | 1 | 2025-08-21 | - | - | - | - | - | - | -
JMSL10380Y | SGT | SOT-223-3L | Active |  | N | 100 | 15 | 1.8 | 26 | 34 | 33 | 43 | - | - | ±20 | 36 | 513 | 182 | 12 | 10 | No | 4000 | 40000 | 260 | 1.1 | 2025-12-31 | - | - | - | - | - | - | -
JMSL10380V | SGT | DFN2020-6L | Active |  | N | 100 | 9.1 | 1.7 | 26 | 34 | 36 | 47 | - | - | ±20 | 36 | 513 | 182 | 12 | 10 | No | 3000 | 30000 | 260 | 1 | 2025-12-04 | - | - | - | - | - | - | -
JMSL1040AG | SGT | PDFN5x6-8L | Active | JMSL10380G | N | 100 | 18.9 | 2 | 29 | 36 | 39 | 50 | - | - | ±20 | 11.3 | 363 | 85 | 3 | 6.8 | No | 5000 | 50000 | 197.2 | 1.2 | 2022-12-24 | BSC440N10NS3 G | NVMFS040N10MCL | STL30N10F7 | AON6482 | PSMN038-100YL | - | -
JMSL1040AGD | SGT | PDFN5x6-8L-D | Active | JMSL10380GD | N+N | 100 | 18.4 | 2 | 28 | 36 | 40 | 52 | - | - | ±20 | 11.3 | 363 | 85 | 3 | 6.8 | No | 5000 | 50000 | 190.4 | 1.2 | 2022-12-24 | - | - | - | AON6850 | - | - | -
JMSL1040AK | SGT | TO-252-3L | Active | JMSL10380K | N | 100 | 24 | 2 | 32 | 39 | 43 | 54 | - | - | ±20 | 10 | 363 | 85 | 3 | 6.8 | No | 2500 | 25000 | 217.6 | 1.3 | 2024-07-09 | IRFR3411TRPBF | - | - | AOD482 | PSMN038-100YL | - | -
JMSL1040APD | SGT | SOP-8 | Active | JMSL10380PD | N+N | 100 | 12.3 | 2 | 31 | 40 | 40 | 52 | - | - | ±20 | 11.3 | 363 | 85 | 3 | 6.8 | No | 4000 | 48000 | 210.8 | 1.1 | 2023-02-17 | - | - | - | - | - | - | -
JMSL1040AU | SGT | PDFN3x3-8L | Active | JMSL10380U | N | 100 | 18 | 2 | 29 | 36 | 38 | 50 | - | - | ±20 | 11 | 363 | 85 | 3 | 6.8 | No | 5000 | 50000 | 197.2 | 1.3 | 2022-12-24 | BSZ440N10NS3GATMA1 | - | - | - | PSMN040-100MSE | - | -
JMSL1040AUD | SGT | PDFN3x3-8L-D | Active | JMSL10380UD | N+N | 100 | 17 | 2 | 31 | 39 | 39 | 51 | - | - | ±20 | 11 | 363 | 85 | 3 | 6.8 | No | 5000 | 50000 | 210.8 | 1.3 | 2022-12-24 | - | - | - | - | - | - | -
JMSL1040AV | SGT | DFN2020-6L | Active | JMSL10380V | N | 100 | 4.7 | 1.9 | 29 | 36 | - | - | - | - | ±20 | 20 | 363 | 85 | 3 | 6.8 | No | 3000 | 30000 | 197.2 | 1.2 | 2026-03-20 | IRL100HS121 | - | - | - | PSMN047-100NSE | - | -
JMSL1040AY | SGT | SOT-223-3L | Active | JMSL10380Y | N | 100 | 13 | 2 | 30 | 39 | 38 | 50 | - | - | ±20 | 21 | 363 | 85 | 3 | 6.8 | No | 4000 | 40000 | 204 | 1.3 | 2022-09-01 | - | - | - | AOH3254 | - | - | -
JMSL1070AK | SGT | TO-252-3L | Active | JMSL1070PK | N | 100 | 18.1 | 2 | 57 | 70 | 70 | 91 | - | - | ±20 | 1 | 187 | 54 | 5 | 3.9 | No | 2500 | 25000 | 222.3 | 1 | 2022-09-26 | IRFL4310TRPBF | FDT86113LZ | STN2NF10 | AOH3106 | BUK9875-100A | - | -
JMSL1070APD | SGT | SOP-8 | Active | JMSL1070PPD | N+N | 100 | 5.5 | 1.8 | 57 | 70 | 71 | 92 | - | - | ±20 | 1 | 187 | 54 | 5 | 3.9 | No | 2500 | 30000 | 222.3 | 1 | 2022-06-23 | - | - | - | - | - | - | -
JMSL1070AY | SGT | SOT-223-3L | Active | JMSL1070PY | N | 100 | 8.4 | 2 | 54 | 70 | 75 | 98 | - | - | ±20 | 1 | 187 | 54 | 5 | 3.9 | No | 4000 | 40000 | 210.6 | 1.3 | 2022-09-01 | IRFL4310TRPBF | - | - | - | - | - | -
JMSL1070PK | SGT | TO-252-3L | Active |  | N | 100 | 16 | 1.8 | 57 | 74 | 73 | 95 | - | - | ±20 | 12 | 261 | 97 | 11 | 5.5 | No | 2500 | 25000 | 313.5 | 1 | 2025-10-20 | - | - | - | - | - | - | -
JMSL1070PY | SGT | SOT-223-3L | Active |  | N | 100 | 9.4 | 1.7 | 54 | 70 | 69 | 90 | - | - | ±20 | 12 | 260 | 99 | 11 | 5.5 | No | 4000 | 40000 | 297 | 1.1 | 2025-12-31 | - | - | - | - | - | - | -
JMSL1070PPD | SGT | SOP-8 | Active |  | N+N | 100 | 4 | 1.5 | 54 | 70 | 68 | 88 | - | - | ±20 | 12 | 245 | 91 | 6.5 | 5.3 | No | 4000 | 48000 | 297 | 1 | 2026-02-10
JMSL10A13G | SGT | PDFN5x6-8L | Active |  | N | 100 | 19 | 1.6 | 63 | 82 | 83 | 113 | - | - | ±20 | 9 | 197 | 81 | 8 | 4.3 | No | 5000 | 50000 | 270.9 | 1 | 2024-05-28 | - | - | - | - | - | - | -
JMSL10A13GD | SGT | PDFN5X6-8L-D | Active |  | N+N | 100 | 11.6 | 2 | 66 | 85 | 87 | 113 | - | - | ±20 | 9 | 197 | 81 | 8 | 4.3 | No | 5000 | 50000 | 283.8 | 1 | 2024-07-31 | - | - | - | - | - | - | -
JMSL10A13K | SGT | TO-252-3L | Active |  | N | 100 | 14 | 2 | 84 | 109 | 107 | 113 | - | - | ±20 | 9 | 197 | 81 | 8 | 4.3 | No | 2500 | 25000 | 361.2 | 1 | 2024-07-03 | - | - | - | - | - | - | -
JMSL10A13L | SGT | SOT-23 | Active |  | N | 100 | 3 | 1.9 | 68 | 89 | 88 | 115 | - | - | ±20 | - | 197 | 81 | 8 | 4.3 | No | 3000 | 120000 | 292.4 | 1 | 2024-09-03 | - | - | - | - | - | - | -
JMSL10A13P | SGT | SOP-8 | Active |  | N | 100 | 4 | 1.9 | 65 | 85 | 84 | 109 | - | - | ±20 | - | 197 | 81 | 8 | 4.3 | No | 4000 | 48000 | 279.5 | 1.1 | 2025-09-26 | - | - | - | - | - | - | -
JMSH1101MTL | SGT | PowerJE®10x12 | Active |  | N | 110 | 430 | 2.6 | 1.1 | 1.6 | - | - | - | - | ±20 | 1987 | 12179 | 3976 | 64 | 188 | No | 2000 | 10000 | 206.8 | 1.0 | 2025-05-22 | - | - | - | - | - | - | -
JMSH1101PC | SGT | TO-220-3L | Active |  | N | 110 | 221 | 3 | 2 | 2.6 | - | - | - | - | ±20 | 1693 | 12318 | 1579 | 33 | 176 | No | 50 | 5000 | 352 | 1.1 | 2026-03-11 | - | - | - | - | - | - | -
JMSH1101PE | SGT | TO-263-3L | Active |  | N | 110 | 294 | 3 | 2 | 2.6 | - | - | - | - | ±20 | 1693 | 12318 | 1579 | 33 | 176 | No | 800 | 4000 | 352 | 1.1 | 2026-03-11 | - | - | - | - | - | - | -
JMSH1101PE7 | SGT | TO-263-7L | Active |  | N | 110 | 261 | 2.8 | 1.7 | 2.2 | - | - | - | - | ±20 | 1693 | 12318 | 1579 | 33 | 176 | No | 800 | 4000 | 299.2 | 1.2 | 2026-03-11 | - | - | - | - | - | - | -
JMSH1101PTL | SGT | PowerJE®10x12 | Active |  | N | 110 | 290 | 2.9 | 1.6 | 2.2 | - | - | - | - | ±20 | 1750 | 12318 | 1579 | 33 | 176 | No | 2000 | 10000 | 281.6 | 1.1 | 2026-03-11 | - | - | - | - | - | - | -
JMSH1102QC | SGT | TO-220-3L | Active |  | N | 110 | 176 | 3.1 | 2.5 | 3.5 | - | - | - | - | ±20 | 1488 | 10375 | 1494 | 32 | 152 | No | 50 | 5000 | 380 | 1.0 | 2024-09-03 | - | - | - | - | - | - | -
JMSH1102QE | SGT | TO-263-3L | Active |  | N | 110 | 220 | 2.9 | 2.2 | 3.1 | - | - | - | - | ±20 | 1488 | 10375 | 1494 | 32 | 152 | No | 800 | 4000 | 334.4 | 1 | 2024-03-27 | - | - | - | - | - | - | -
JMSH1102QS | SGT | TO-247-3L | Active |  | N | 110 | 209 | 3.1 | 2.6 | 3.4 | - | - | - | - | ±20 | 1488 | 10382 | 1739 | 37 | 152 | No | 30 | 2250 | 395.2 | 1 | 2024-12-31 | - | - | - | - | - | - | -
JMSH1102TC | SGT | TO-220-3L | Active |  | N | 110 | 158 | 2.9 | 2.7 | 3.7 | - | - | - | - | ±20 | 1384 | 9489 | 1479 | 31 | 133 | No | 50 | 5000 | 359.1 | 1.0 | 2024-06-03 | - | - | - | - | - | - | -
JMSH1102TE | SGT | TO-263-3L | Active |  | N | 110 | 199 | 3 | 2.3 | 3.3 | - | - | - | - | ±20 | 1384 | 9489 | 1479 | 31 | 133 | No | 800 | 4000 | 305.9 | 1.1 | 2024-03-27 | - | - | - | - | - | - | -
JMSH1102YC | SGT | TO-220-3L | Active |  | N | 110 | 126 | 3.1 | 3.3 | 4.2 | - | - | - | - | ±20 | 942 | 6718 | 947 | 28 | 101 | No | 50 | 5000 | 333.3 | 1.0 | 2024-04-21 | - | - | - | - | - | - | -
JMSH1102YE | SGT | TO-263-3L | Active |  | N | 110 | 181 | 3.1 | 3.1 | 4 | - | - | - | - | ±20 | 942 | 6718 | 947 | 28 | 101 | No | 800 | 4000 | 313.1 | 1 | 2024-04-21 | - | - | - | - | - | - | -
JMSH1103MC | SGT | TO-220-3L | Active |  | N | 110 | 149 | 3.1 | 3.5 | 4.5 | - | - | - | - | ±20 | 800 | 5645 | 1503 | 32 | 81 | No | 50 | 5000 | 283.5 | 1.0 | 2025-05-22 | - | - | - | - | - | - | -
JMSH1103TC | SGT | TO-220-3L | Active |  | N | 110 | 173 | 3 | 3.8 | 5 | - | - | - | - | ±20 | 820 | 5718 | 816 | 27 | 86 | No | 50 | 5000 | 326.8 | 1.0 | 2024-04-25 | - | - | - | - | - | - | -
JMSH1103TE | SGT | TO-263-3L | Active |  | N | 110 | 173 | 3 | 3.5 | 4.5 | - | - | - | - | ±20 | 820 | 5718 | 816 | 27 | 86 | No | 800 | 4000 | 301 | 1 | 2024-04-25 | - | - | - | - | - | - | -
JMSH1103PC | SGT | TO-220-3L | Active |  | N | 110 | 176 | 3.1 | 3.3 | 4.3 |  |  |  |  | ±20 | 900 | 6305 | 900 | 24 | 94 | No | 50 | 5000 | 310.2 | 1 | 2026-06-03
JMSH1118TK | SGT | TO-252-3L | Active |  | N | 110 | 48 | 3.2 | 16 | 20 | - | - | - | - | ±20 | 74 | 838 | 254 | 8.4 | 14 | No | 2500 | 25000 | 224 | 1 | 2025-08-26 | - | - | - | - | - | - | -
JMSL1118TK | SGT | TO-252-3L | Active |  | N | 110 | 40 | 2.2 | 15 | 19 | 19 | 25 | - | - | ±20 | 74 | 948 | 261 | 8.5 | 17 | No | 2500 | 25000 | 255 | 1 | 2025-08-21 | - | - | - | - | - | - | -
JMSH1202MTL | SGT | PowerJE®10x12 | Active |  | N | 120 | 311 | 3.2 | 1.9 | 2.5 | - | - | - | - | ±20 | 1765 | 12121 | 1150 | 36 | 181 | No | 2000 | 10000 | 343.9 | 1 | 2026-02-10
JMSH1202MC | SGT | TO-220-3L | Active |  | N | 120 | 236 | 3.2 | 2.5 | 3.3 |  |  |  |  | ±20 | 1765 | 12121 | 1150 | 36 | 181 | No | 50 | 5000 | 452.5 | 1 | 2026-06-03
JMSH1204PC | SGT | TO-220-3L | Active |  | N | 120 | 158 | 2.9 | 3.2 | 4.2 | - | - | - | - | ±20 | 1176 | 9802 | 773 | 21 | 150 | No | 50 | 5000 | 480 | 1.2 | 2026-03-16 | - | - | - | - | - | - | -
JMSH1204PE | SGT | TO-263-3L | Active |  | N | 120 | 163 | 2.8 | 3.5 | 4.6 | - | - | - | - | ±20 | 1176 | 9802 | 773 | 21 | 150 | No | 800 | 4000 | 525 | 1.1 | 2026-03-16 | - | - | - | - | - | - | -
JMSH1204PTL | SGT | PowerJE®10x12 | Active |  | N | 120 | 189 | 3.2 | 3 | 3.9 | - | - | - | - | ±20 | 1176 | 9802 | 773 | 21 | 150 | No | 2000 | 10000 | 450 | 1.2 | 2026-03-16 | - | - | - | - | - | - | -
JMSH1207AC | SGT | TO-220-3L | Active | JMSH1207PC | N | 120 | 112 | 2.9 | 5.9 | 7.1 | - | - | - | - | ±20 | 135 | 2208 | 424 | 8.3 | 35 | No | 50 | 5000 | 206.5 | 1.2 | 2022-09-01 | IPP076N12N3GXKSA1 | - | - | - | - | - | -
JMSH1207AE | SGT | TO-263-3L | Active | JMSH1207PE | N | 120 | 112 | 2.9 | 5.9 | 7.1 | - | - | - | - | ±20 | 135 | 2208 | 424 | 8.3 | 35 | No | 800 | 4000 | 206.5 | 1.2 | 2022-09-01 | - | - | - | - | - | - | -
JMSH1207AG | SGT | PDFN5x6-8L | Active | JMSH1207PG | N | 120 | 94 | 3 | 5.6 | 7 | - | - | - | - | ±20 | 135 | 2208 | 424 | 8.3 | 35 | No | 5000 | 50000 | 196 | 1.3 | 2022-12-24 | BSC077N12NS3GATMA1 | FDMS86202 | - | - | - | - | -
JMSH1504AC | SGT | TO-220-3L | NRND | JMSH1504NC | N | 150 | 192 | 3.2 | 4.2 | 5.2 | - | - | - | - | ±20 | 889 | 6540 | 772 | 6.7 | 88 | No | 50 | 5000 | 369.6 | 2.1 | 2024-04-01 | IPP051N15N5AKSA1 | - | - | AOT66518L | - | - | -
JMSH1504AE | SGT | TO-263-3L | NRND | JMSH1504NE | N | 150 | 192 | 3.2 | 3.9 | 4.9 | - | - | - | - | ±20 | 889 | 6540 | 772 | 6.7 | 88 | No | 800 | 4000 | 343.2 | 2.1 | 2024-04-02 | IPB048N15N5ATMA1 | NTB5D0N15MC | - | AOB66518L | - | - | -
JMSH1504AE7 | SGT | TO-263-7L | NRND | JMSH1504NE7 | N | 150 | 205 | 3.2 | 3.8 | 4.8 | - | - | - | - | ±20 | 889 | 6540 | 772 | 6.7 | 88 | No | 800 | 4000 | 334.4 | 1.2 | 2022-09-04 | - | - | - | - | - | - | -
JMSH1504AS | SGT | TO-247-3L | NRND | JMSH1504NS | N | 150 | 201 | 3.2 | 4 | 4.9 | - | - | - | - | ±20 | 889 | 6540 | 772 | 6.7 | 88 | No | 30 | 2250 | 352 | 2 | 2022-10-08 | IRFP4568PBF | - | - | AOK66518L | - | - | -
JMSH1504ATL | SGT | PowerJE®10x12 | NRND | JMSH1504NTL | N | 150 | 263 | 3.2 | 3.3 | 4.2 | - | - | - | - | ±20 | 1201 | 6540 | 772 | 6.7 | 88 | No | 2000 | 10000 | 290.4 | 2.2 | 2022-08-31 | - | - | - | - | - | - | -
JMSH1504NC | SGT | TO-220-3L | Active |  | N | 150 | 149 | 3 | 3.9 | 4.8 | - | - | - | - | ±20 | 1423 | 9856 | 779 | 31 | 129 | No | 50 | 5000 | 503.1 | 1.2 | 2026-01-29 | - | - | - | - | - | - | -
JMSH1504NE | SGT | TO-263-3L | Active |  | N | 150 | 200 | 3.3 | 3.7 | 4.5 | - | - | - | - | ±20 | 1423 | 9856 | 779 | 31 | 129 | No | 800 | 4000 | 503.1 | 1.3 | 2026-01-29 | - | - | - | - | - | - | -
JMSH1504NE7 | SGT | TO-263-7L | Active |  | N | 150 | 169 | 3.2 | 3.7 | 4.5 | - | - | - | - | ±20 | 1423 | 9856 | 779 | 31 | 129 | No | 800 | 4000 | 477.3 | 1.1 | 2026-01-29 | - | - | - | - | - | - | -
JMSH1504NS | SGT | TO-247-3L | Active |  | N | 150 | 212 | 3.2 | 4 | 4.8 | - | - | - | - | ±20 | 1423 | 9856 | 779 | 31 | 129 | No | 30 | 2250 | 477.3 | 1.2 | 2026-03-20 | - | - | - | - | - | - | -
JMSH1504NTL | SGT | PowerJE®10x12 | Active |  | N | 150 | 274 | 3.2 | 3.3 | 3.9 | - | - | - | - | ±20 | 1423 | 9856 | 779 | 31 | 129 | No | 2000 | 10000 | 425.7 | 1.1 | 2026-02-09 | - | - | - | - | - | - | -
JMSH1504RS | SGT | TO-247-3L | Active |  | N | 150 | 161 | 3.9 | 4.1 | 5.3 | - | - | - | - | ±20 | 1488 | 5592 | 768 | 17 | 85 | No | 30 | 2250 | 348.5 | 1 | 2026-02-10
JMSH1504RTL | SGT | PowerJE®10x12 | Active |  | N | 150 | 222 | 4 | 3.5 | 4.6 | - | - | - | - | ±20 | 1488 | 5592 | 768 | 17 | 85 | No | 2000 | 10000 | 297.5 | 1 | 2026-02-10
JMSH1504RE | SGT | TO-263-3L | Active |  | N | 150 | 143 | 4 | 3.9 | 5.1 | - | - | - | - | ±20 | 1488 | 5592 | 768 | 17 | 85 | No | 800 | 4000 | 425.7 | 1 | 2026-01-29 | - | - | - | - | - | - | -
JMSH1504RE7 | SGT | TO-263-7L | Active |  | N | 150 | 252 | 3.8 | 3.9 | 5 |  |  |  |  | ±20 | 1488 | 5592 | 768 | 17 | 85 | No | 800 | 4000 | 331.5 | 1 | 2026-06-03
JMSH1506MTL | SGT | PowerJE®10x12 | Active |  | N | 150 | 176 | 3.2 | 3.9 | 5.1 | - | - | - | - | ±20 | 1359 | 8401 | 698 | 22 | 110 | No | 2000 | 10000 | 331.5 | 1 | 2024-09-03 | - | - | - | - | - | - | -
JMSH1507AC | SGT | TO-220-3L | NRND | JMSH1507PC | N | 150 | 132 | 3.2 | 5.2 | 6.5 | - | - | - | - | ±20 | 540 | 4320 | 535 | 7.2 | 68 | No | 50 | 5000 | 429 | 2.3 | 2024-04-01 | - | NTP5D0N15MC | - | AOT2500L | - | - | -
JMSH1507AE | SGT | TO-263-3L | NRND | JMSH1507PE | N | 150 | 132 | 3.2 | 5.2 | 6.5 | - | - | - | - | ±20 | 540 | 4320 | 535 | 7.2 | 68 | No | 800 | 4000 | 353.6 | 2.3 | 2024-04-01 | IPB072N15N3GATMA1 | FDB075N15A | - | AOB2500L | - | - | -
JMSH1507PC | SGT | TO-220-3L | Active |  | N | 150 | 133 | 3.2 | 5.2 | 6.2 | - | - | - | - | ±20 | 864 | 5800 | 557 | 16.8 | 83 | No | 50 | 5000 | 353.6 | 1.3 | 2025-08-15 | - | - | - | - | - | - | -
JMSH1507PE | SGT | TO-263-3L | Active |  | N | 150 | 133 | 3.2 | 5 | 6 | - | - | - | - | ±20 | 864 | 5800 | 557 | 16.8 | 83 | No | 800 | 4000 | 431.6 | 1.3 | 2025-08-15 | - | - | - | - | - | - | -
JMSH1507PS | SGT | TO-247-3L | Active |  | N | 150 | 177 | 3.1 | 5.5 | 7.2 | - | - | - | - | ±20 | 850 | 5800 | 557 | 17 | 83 | No | 30 | 2250 | 415 | 1 | 2024-04-21 | - | - | - | - | - | - | -
JMSH1509AG | SGT | PDFN5x6-8L | NRND | JMSH1509PG | N | 150 | 75 | 3 | 8.5 | 9.9 | - | - | - | - | ±20 | 231 | 2181 | 363 | 7.9 | 30 | No | 5000 | 50000 | 456.5 | 2.4 | 2022-12-24 | BSC093N15NS5 | - | - | AONS66521 | - | TPH9R00CQH | -
JMSH1509PC | SGT | TO-220-3L | Active |  | N | 150 | 84 | 3.2 | 8.1 | 10.6 | - | - | - | - | ±20 | 389 | 3569 | 323 | 14 | 53 | No | 50 | 5000 | 255 | 1.2 | 2026-03-20 | - | - | - | - | - | - | -
JMSH1509PE | SGT | TO-263-3L | Active |  | N | 150 | 84 | 3.1 | 8.1 | 10.5 | - | - | - | - | ±20 | 389 | 3569 | 323 | 14 | 53 | No | 800 | 4000 | 429.3 | 1.2 | 2026-03-20 | - | - | - | - | - | - | -
JMSH1509PG | SGT | PDFN5X6-8L | Active |  | N | 150 | 88 | 3 | 9.1 | 9.9 | - | - | - | - | ±20 | 389 | 3325 | 328 | 14 | 51 | No | 5000 | 50000 | 429.3 | 1.4 | 2024-11-12 | - | - | - | - | - | - | -
JMSH1509PGS | SGT | PDFN5x6-8L | Active |  | N | 150 | 73 | 2.8 | 10.3 | 13.4 | - | - | - | - | ±20 | 423 | 2561 | 347 | 20 | 37 | No | 5000 | 50000 | 464.1 | 1.1 | 2026-01-29 | - | - | - | - | - | - | -
JMSH1509MG | SGT | PDFN5X6-8L | Active |  | N | 150 | 89 | 3.1 | 8.8 | 11 |  |  |  |  | ±20 | 423 | 2309 | 332 | 16 | 39 | No | 5000 | 50000 | 381.1 | 1 | 2026-06-03
JMSH1516AC | SGT | TO-220-3L | Active | JMSH1516PC | N | 150 | 61 | 3.2 | 14.5 | 16.9 | - | - | - | - | ±20 | 135 | 1603 | 196 | 7.5 | 23 | No | 50 | 5000 | 333.5 | 1.2 | 2022-09-04 | IRFB4321PBF | - | - | - | - | - | -
JMSH1516AE | SGT | TO-263-3L | Active | JMSH1516PE | N | 150 | 61 | 3.2 | 14.5 | 16.9 | - | - | - | - | ±20 | 135 | 1603 | 196 | 7.5 | 23 | No | 800 | 4000 | 333.5 | 1.2 | 2022-09-04 | IRFS4321TRLPBF | FDB2532 | - | - | - | - | -
JMSH1516AG | SGT | PDFN5x6-8L | Active | JMSH1516PG | N | 150 | 51 | 3.2 | 14.2 | 16.8 | - | - | - | - | ±20 | 135 | 1603 | 196 | 7.5 | 23 | No | 5000 | 50000 | 333.5 | 1.3 | 2022-12-24 | BSC160N15NS5ATMA1 | - | - | AON6250 | - | TPH1500CNH | -
JMSH1516PC | SGT | TO-220-3L | Active |  | N | 150 | 53 | 3.3 | 18 | 23 | - | - | - | - | ±20 | 238 | 2189 | 214 | 15 | 32 | No | 50 | 5000 | 326.6 | 1.1 | 2026-03-13 | - | - | - | - | - | - | -
JMSH1516PE | SGT | TO-263-3L | Active |  | N | 150 | 65 | 3.1 | 15 | 19 | - | - | - | - | ±20 | 238 | 2189 | 214 | 15 | 32 | No | 800 | 4000 | 576 | 1.1 | 2026-03-13 | - | - | - | - | - | - | -
JMSH1516PF | SGT | TO-220FP-3L | Active |  | N | 150 | 37 | 3.4 | 15 | 19 | - | - | - | - | ±20 | 238 | 2189 | 214 | 15 | 32 | No | 50 | 5000 | 480 | 1.1 | 2026-03-13 | - | - | - | - | - | - | -
JMSH1516PG | SGT | PDFN5x6-8L | Active |  | N | 150 | 54 | 3.1 | 16 | 20 | - | - | - | - | ±20 | 238 | 2189 | 214 | 15 | 32 | No | 5000 | 50000 | 480 | 1.1 | 2026-03-13 | - | - | - | - | - | - | -
JMSH1516PK | SGT | TO-252-3L | Active |  | N | 150 | 32 | 3.3 | 17 | 22 | - | - | - | - | ±20 | 238 | 2189 | 214 | 15 | 32 | No | 2500 | 25000 | 512 | 1.1 | 2026-03-13 | - | - | - | - | - | - | -
JMSH1535AG | SGT | PDFN5x6-8L | NRND | JMSH1535PG | N | 150 | 28 | 3.3 | 27 | 35 | - | - | - | - | ±20 | 48 | 760 | 113 | 23 | 12.3 | No | 5000 | 50000 | 544 | 1.2 | 2022-12-24 | BSC520N15NS3 G | FDMC86260 | - | PSMN059-150Y | - | TPH3300CNH | -
JMSH1552AG | SGT | PDFN5x6-8L | Active | JMSH1552PG | N | 150 | 20 | 3.2 | 43 | 52 | - | - | - | - | ±20 | 13 | 540 | 69 | 4.1 | 7.6 | No | 5000 | 50000 | 332.1 | 1.3 | 2022-12-24 | BSC520N15NS3GATMA1 | - | - | AONS62530 | PSMN059-150Y | TPH5900CNH | -
JMSH1552AK | SGT | TO-252-3L | Active | JMSH1552PK | N | 150 | 20 | 3.2 | 43 | 52 | - | - | - | - | ±20 | 13 | 540 | 69 | 4.1 | 7.6 | No | 2500 | 25000 | 326.8 | 1.4 | 2023-05-19 | IPD530N15N3GATMA1 | - | - | AOD2544 | - | - | -
JMSH1552AP | SGT | SOP-8 | Active | JMSH1552PP | N | 150 | 4.6 | 3.2 | 43 | 52 | - | - | - | - | ±20 | 13 | 540 | 69 | 4.1 | 7.3 | No | 2500 | 30000 | 326.8 | 1.5 | 2026-02-09 | IRF7451TRPBF | FDS86252 | - | AOSP62530 | - | - | -
JMSH1552AU | SGT | PDFN3x3-8L | Active | JMSH1552PU | N | 150 | 15 | 3.2 | 45 | 52 | - | - | - | - | ±20 | 13 | 540 | 69 | 4.1 | 7.6 | No | 5000 | 50000 | 313.9 | 1.4 | 2022-12-24 | BSZ520N15NS3GATMA1 | - | - | AON7254 | - | - | -
JMSH1552PG | SGT | PDFN5X6-8L | Active |  | N | 150 | 25 | 3.3 | 49 | 64 | - | - | - | - | ±20 | 60 | 753 | 77 | 12 | 11 | No | 5000 | 50000 | 342 | 1 | 2024-09-03 | - | - | - | - | - | - | -
JMSH1552PK | SGT | TO-252-3L | Active |  | N | 150 | 17 | 3.3 | 48 | 63 | - | - | - | - | ±20 | 60 | 753 | 77 | 12 | 11 | No | 2500 | 25000 | 539 | 1.1 | 2024-08-05 | - | - | - | - | - | - | -
JMSH1552PP | SGT | SOP-8 | Active |  | N | 150 | 4.1 | 3.3 | 51 | 66 | - | - | - | - | ±20 | 60 | 753 | 77 | 12 | 11 | No | 4000 | 48000 | 528 | 1.1 | 2025-12-04 | - | - | - | - | - | - | -
JMSH1552PU | SGT | PDFN3X3-8L | Active |  | N | 150 | 14 | 3.3 | 51 | 67 | - | - | - | - | ±20 | 60 | 753 | 77 | 12 | 11 | No | 5000 | 50000 | 561 | 1.1 | 2024-12-31 | - | - | - | - | - | - | -
JMSH1565AGS | SGT | PDFN5x6-8L | Active | JMSH1552PG | N | 150 | 18 | 3.2 | 52 | 65 | - | - | - | - | ±20 | 20 | 306 | 70 | 3.8 | 5.3 | No | 5000 | 50000 | 561 | 1.3 | 2022-12-24 | IRFH5215TRPBF | - | - | AONS62530 | PSMN059-150Y | - | -
JMSH1565AKS | SGT | TO-252-3L | Active | JMSH1552PK | N | 150 | 18 | 3.2 | 52 | 65 | - | - | - | - | ±20 | 16 | 306 | 70 | 3.8 | 5.3 | No | 2500 | 25000 | 275.6 | 1.2 | 2022-09-04 | IPD530N15N3GATMA1 | - | - | AOD2544 | - | - | -
JMSH1565APS | SGT | SOP-8 | Active | JMSH1552PP | N | 150 | 4.1 | 3.2 | 52 | 65 | - | - | - | - | ±20 | 16 | 306 | 70 | 3.8 | 5.3 | No | 2500 | 30000 | 275.6 | 1.2 | 2022-09-01 | IRF7451TRPBF | FDS86242 | - | AOSP62530 | - | - | -
JMSH1565AUS | SGT | PDFN3x3-8L | Active | JMSH1552PU | N | 150 | 14 | 3.2 | 54 | 65 | - | - | - | - | ±20 | 20 | 306 | 70 | 3.8 | 5.3 | No | 5000 | 50000 | 275.6 | 1.4 | 2022-12-24 | BSZ520N15NS3GATMA1 | - | - | AON7254 | - | - | -
JMSH1566AG | SGT | PDFN5x6-8L | Active | JMSH1552PG | N | 150 | 11.6 | 3.3 | 57 | 72 | - | - | - | - | ±20 | 10.5 | 360 | 54 | 3.8 | 5.9 | No | 5000 | 50000 | 286.2 | 1.1 | 2022-12-24 | IRFH5215PbF | FDMS86252L | - | AON62530 | - | - | -
JMSH1566AK | SGT | TO-252-3L | Active | JMSH1552PK | N | 150 | 20 | 3.2 | 57 | 72 | - | - | - | - | ±20 | 10.5 | 360 | 54 | 3.8 | 5.9 | No | 2500 | 25000 | 336.3 | 1.1 | 2023-01-30 | - | - | - | - | - | - | -
JMSL1509PG | SGT | PDFN5x6-8L | Active |  | N | 150 | 75 | 2.1 | 10.2 | 13.3 | 13.6 | 17.6 | - | - | ±20 | 389 | 2842 | 336 | 19 | 42 | No | 5000 | 50000 | 336.3 | 1 | 2024-10-10 | - | - | - | - | - | - | -
JMSH2010BC | SGT | TO-220-3L | NRND | JMSH2010PC | N | 200 | 129 | 3.3 | 9.4 | 10.9 | - | - | - | - | ±20 | 841 | 3318 | 436 | 41 | 48 | No | 50 | 5000 | 451.2 | 1.3 | 2023-04-26 | - | - | - | - | - | - | -
JMSH2010BE | SGT | TO-263-3L | NRND | JMSH2010PE | N | 200 | 129 | 3.3 | 9.1 | 10.7 | - | - | - | - | ±20 | 841 | 3318 | 436 | 41 | 48 | No | 800 | 4000 | 451.2 | 1.3 | 2023-04-26 | - | - | - | - | - | - | -
JMSH2010BS | SGT | TO-247-3L | NRND | JMSH2010PS | N | 200 | 130 | 3.3 | 8.8 | 10.6 | - | - | - | - | ±20 | 841 | 3318 | 436 | 41 | 48 | No | 30 | 2250 | 436.8 | 1 | 2022-08-31 | - | - | - | - | - | - | -
JMSH2010BTL | SGT | PowerJE®10x12 | NRND | JMSH2010PTL | N | 200 | 118 | 3.3 | 8 | 9.6 | - | - | - | - | ±20 | 882 | 3318 | 436 | 41 | 48 | No | 2000 | 10000 | 422.4 | 1 | 2022-08-11 | - | - | - | - | - | - | -
JMSH2010PC | SGT | TO-220-3L | Active |  | N | 200 | 96 | 3.1 | 9.3 | 11.7 | - | - | - | - | ±20 | 1118 | 4969 | 463 | 23 | 72 | No | 50 | 5000 | 384 | 1.1 | 2026-03-11 | - | - | - | - | - | - | -
JMSH2010PE | SGT | TO-263-3L | Active |  | N | 200 | 109 | 3.1 | 9.1 | 10.7 | - | - | - | - | ±20 | 1118 | 4969 | 463 | 23 | 72 | No | 800 | 4000 | 669.6 | 1.1 | 2026-03-11 | - | - | - | - | - | - | -
JMSH2010PS | SGT | TO-247-3L | Active |  | N | 200 | 122 | 3 | 8 | 9.6 | - | - | - | - | ±20 | 1164 | 9934 | 462 | 22 | 133 | No | 30 | 2250 | 655.2 | 1.2 | 2026-03-11 | - | - | - | - | - | - | -
JMSH2010PTL | SGT | PowerJE®10x12 | Active |  | N | 200 | 122 | 3 | 7.2 | 8.6 | - | - | - | - | ±20 | 1118 | 9934 | 462 | 22 | 133 | No | 2000 | 10000 | 1064 | 1.1 | 2026-03-11 | - | - | - | - | - | - | -

## Trench MOSFETs
MOSFET Selection Guide: Date of Release - June.3, 2026
Technology: Trench ; JMT Series
Product Name | Platform | JJM Package | Status | Recommended Product Name | Confi- guration | VDS_Max | ID_Max | VGS_Typ | RDS_Typ @ VGS = 10V | RDS_Max @ VGS = 10V | RDS_Typ @ VGS = 4.5V | RDS_Max @ VGS = 4.5V | RDS_Typ @ VGS = 2.5V | RDS_Max @ VGS = 2.5V | VGS_Max | EAS_Max | Ciss_Typ | Coss_Typ | Crss_Typ | Qg_Typ | ESD | MPQ | MOQ | FOM | DataSheet Version # | Date of Update | Compatible to Infineon's Product | Compatible to onsemi's Product | Compatible to ST's Product | Compatible to AOS' Product | Compatible to Nexperia's Product | Compatible to Toshiba's Product | Domestic Competition
JMTL84K | Trench | SOT-23 | Active |  | P | -50 | -0.44 | -1.4 | 2000 | 2600 | 2100 | 3600 | - | - | ±20 | - | 55 | 13 | 6.7 | 1.7 | Yes | 3000 | 120000 | 3400 | 1.1 | 2025-10-20 | - | - | - | - | - | - | -
JMTK085P04A | Trench | TO-252-3L | Active |  | P | -40 | -70 | -1.5 | 7.1 | 9.2 | 9.3 | 13 | - | - | ±20 | 182 | 7200 | 625 | 437 | 115 | No | 2500 | 5000 | 816.5 | 1.1 | 2022-07-01 | IPD70P04P4L-08 | FDD9509L-F085 | - | - | - | - | -
JMTC085P04A | Trench | TO-220C-3L | Active |  | P | -40 | -70 | -1.5 | 8 | 10 | 11 | 15 | - | - | ±20 | 324 | 7200 | 625 | 437 | 115 | No | 1000 | 5000 | 920 | 1 | 2022-07-01 | - | - | - | - | - | - | -
JMTK130P04A | Trench | TO-252-3L | Active |  | P | -40 | -40 | -1.7 | 10 | 13 | 15 | 22 | - | - | ±20 | 144 | 3800 | 329 | 289 | 68 | No | 2500 | 5000 | 680 | 1.2 | 2020-09-28 | IPD50P04P4L-11 | FDD9510L-F085 | - | AOD4185 | - | - | -
JMTG130P04A | Trench | PDFN5x6-8L | Active |  | P | -40 | -35 | -1.7 | 9.4 | 12.5 | 13.4 | 18.5 | - | - | ±20 | 121 | 3800 | 329 | 289 | 68 | No | 2500 | 5000 | 639.2 | 1.1 | 2025-04-02 | - | - | - | - | - | - | -
JMTP130P04A | Trench | SOP-8 | Active |  | P | -40 | -12 | -1.7 | 11 | 14.3 | 15.5 | 22 | - | - | ±20 | - | 3800 | 329 | 289 | 68 | No | 4000 | 8000 | 748 | 1.2 | 2021-05-06 | IRF7240 | FDS4141 | - | AO4485 | - | - | -
JMTG085P04A | Trench | PDFN5X6-8L | Active |  | P | -40 | -103 | -1.7 | 5.8 | 7.6 | 8.1 | 10.6 | - | - | ±20 | 294 | 7119 | 585 | 405 | 113 | No | 5000 | 50000 | 655.4 | 1.0 | 2026-02-25
JMTQ130P04A | Trench | PDFN3x3-8L | Active |  | P | -40 | -36 | -1.5 | 9 | 13 | 10.6 | 19 | - | - | ±20 | 110 | 3639 | 311 | 247 | 69 | No | 5000 | 10000 | 621 | 1.3 | 2025-08-15 | - | NVTYS014P04M8 | - | - | - | - | -
JMTP520P04A | Trench | SOP-8 | Active |  | P | -40 | -5.5 | -1.6 | 39 | 51 | 56 | 78 | - | - | ±20 | - | 869 | 94 | 69 | 17.3 | No | 4000 | 8000 | 674.7 | 1 | 2020-11-24 | - | - | - | - | - | - | -
JMTK440P04A | Trench | TO-252-3L | Active |  | P | -40 | -10 | -1.7 | 30 | 39 | 37 | 48 | - | - | ±20 | 30 | 1244 | 97 | 80 | 23 | No | 2500 | 5000 | 690 | 1.2 | 2023-08-11 | - | - | - | AOD413A | - | - | -
JMTQ440P04A | Trench | PDFN3x3-8L | Active |  | P | -40 | -8 | -1.7 | 28 | 36 | 34 | 44 | - | - | ±20 | 25 | 1244 | 97 | 80 | 23 | No | 5000 | 10000 | 644 | 1.2 | 2023-08-11 | - | - | - | - | - | - | -
JMTP440P04A | Trench | SOP-8 | Active |  | P | -40 | -6 | -1.7 | 29 | 38 | 35 | 46 | - | - | ±20 | 25 | 1244 | 97 | 80 | 23 | No | 4000 | 8000 | 667 | 1.2 | 2023-11-01 | IRF7241 | - | - | AO4443 | - | - | -
JMTP850P04A | Trench | SOP-8 | Active |  | P | -40 | -5 | -1.6 | 54 | 75 | 72 | 100 | - | - | ±20 | 12 | 546 | 52 | 43 | 11 | No | 4000 | 8000 | 594 | 1.1 | 2024-07-31 | - | - | - | - | - | - | -
JMTL850P04A | Trench | SOT-23 | Active |  | P | -40 | -2.8 | -1.6 | 61 | 88 | 74 | 117 | - | - | ±20 | 20 | 546 | 52 | 43 | 11 | No | 3000 | 120000 | 671 | 1.3 | 2024-10-10 | - | - | - | - | - | - | -
JMTM850P04A | Trench | SOT-23-6L | Active |  | P | -40 | -5 | -1.6 | 66 | 85 | 82 | 115 | - | - | ±20 | - | 573 | 53 | 42 | 7.1 | No | 3000 | 30000 | 468.6 | 1 | 2021-10-25 | - | - | - | - | - | - | -
JMTK050P03A | Trench | TO-252-3L | Active |  | P | -30 | -100 | -1.5 | 4 | 5.3 | 5.8 | 8.2 | - | - | ±20 | 225 | 9400 | 1000 | 767 | 42 | No | 2500 | 5000 | 168 | 1 | 2020-09-02 | IPD90P03P4L-04 | - | - | - | - | - | -
JMTK060P03A | Trench | TO-252-3L | Active |  | P | -30 | -90 | -1.8 | 4.2 | 6.4 | 6.3 | 10.5 | - | - | ±20 | 398 | 6563.7 | 684 | 567 | 110 | No | 2500 | 5000 | 462 | 1.2 | 2024-03-27 | IPD80P03P4L-07 | - | - | - | - | - | -
JMTG060P03A | Trench | PDFN5x6-8L | Active |  | P | -30 | -111 | -1.8 | 3.8 | 5.4 | 5.8 | 9.1 | - | - | ±20 | 248 | 6609 | 687 | 575 | 110 | No | 2500 | 5000 | 418 | 1.3 | 2025-01-15 | - | FDMS6673BZ | - | - | - | - | -
JMTQ080P03A | Trench | PDFN3x3-8L | Active |  | P | -30 | -50 | -1.5 | 5.9 | 7.4 | 8.1 | 10.1 | - | - | ±20 | 133 | 3366 | 471 | 324 | 59 | No | 5000 | 50000 | 348.1 | 1.5 | 2024-08-12 | - | NVTFS015P03P8Z | - | AONR21357 | PxP6R7-30QL | - | -
JMTK080P03A | Trench | TO-252-3L | Active |  | P | -30 | -60 | -1.8 | 5 | 6.5 | 7.8 | 10 | - | - | ±20 | 156 | 3366 | 471 | 324 | 59 | No | 2500 | 5000 | 295 | 1.3 | 2023-08-11 | - | - | - | AOD21357 | - | - | -
JMTI080P03A | Trench | TO-251-3L | Active |  | P | -30 | -60 | -1.5 | 5.8 | 7.5 | 9 | 12.6 | - | - | ±20 | 144 | 4650 | 550 | 486 | 45 | No | 4950 | 4950 | 261 | 1.1 | 2020-09-27 | - | - | - | AOI21357 | - | - | -
JMTG080P03A | Trench | PDFN5x6-8L | Active |  | P | -30 | -97 | -1.6 | 5 | 7 | 7.3 | 10 | - | - | ±20 | 133 | 3366 | 471 | 324 | 59 | No | 5000 | 50000 | 295 | 1.5 | 2024-10-09 | - | - | - | AONS21357 | - | - | -
JMTG050P03A | Trench | PDFN5x6-8L | Active |  | P | -30 | -80 | -1.7 | 3.7 | 4.1 | 5.2 | 6.6 | - | - | ±20 | 363 | 7747 | 871 | 559 | 121 | No | 5000 | 50000 | 447.7 | 1.3 | 2024-02-27 | IRFH9310 | - | - | AON6407 | - | - | -
JMTP080P03A | Trench | SOP-8 | Active |  | P | -30 | -15 | -1.8 | 7 | 9 | 10 | 14 | - | - | ±20 | 132 | 3366 | 471 | 324 | 59 | No | 4000 | 8000 | 413 | 1.3 | 2023-12-04 | IRF9321 | FDS6679AZ | - | AOSP21357 | - | - | -
JMTQ100P03A | Trench | PDFN3x3-8L | Active |  | P | -30 | -40 | -1.6 | 6.4 | 9.4 | 9.3 | 15.1 | - | - | ±20 | 206 | 3458 | 397 | 336 | 62 | No | 5000 | 50000 | 396.8 | 1.7 | 2025-04-18 | - | - | - | AON7401 | PxP9R1-30QL | - | -
JMTK100P03A | Trench | TO-252-3L | Active |  | P | -30 | -55 | -1.6 | 6.1 | 10 | 8.9 | 16 | - | - | ±20 | 206 | 3485 | 397 | 336 | 62 | No | 2500 | 5000 | 378.2 | 1.2 | 2024-07-01 | - | - | - | - | - | - | -
JMTQ11DP03A | Trench | PDFN3X3-8L | Active |  | P | -30 | -12 | -1.7 | 62 | 80 | 87 | 113 | - | - | ±20 | - | 262 | 42 | 31 | 5.7 | No | 5000 | 50000 | 353.4 | 1 | 2024-09-03 | - | - | - | - | - | - | -
JMTG100P03A | Trench | PDFN5x6-8L | Active |  | P | -30 | -45 | -1.6 | 6.5 | 9.5 | 9.3 | 15.6 | - | - | ±20 | 206 | 3485 | 397 | 336 | 62 | No | 5000 | 50000 | 403 | 1.2 | 2024-07-01 | - | - | - | AONS21307 | - | - | -
JMTK50P03A | Trench | TO-252-3L | Active |  | P | -30 | -50 | -1.7 | 7.1 | 9.2 | 10.3 | 13.4 | - | - | ±20 | 100 | 2252 | 306 | 222 | 41 | No | 2500 | 5000 | 291.1 | 1.4 | 2023-09-07 | IPD50P03P4L-11 | - | - | - | - | - | -
JMTQ4407A | Trench | PDFN3x3-8L | Active |  | P | -30 | -35 | -1.7 | 7.6 | 10 | 10.7 | 14 | - | - | ±20 | 64 | 2252 | 306 | 222 | 41 | No | 5000 | 10000 | 311.6 | 1.4 | 2023-08-11 | IRFHM9331 | - | - | AONR21307 | - | - | -
JMTP4407A | Trench | SOP-8 | Active |  | P | -30 | -12 | -1.7 | 9.4 | 14 | 14 | 20 | - | - | ±20 | 64 | 2252 | 306 | 222 | 41 | No | 4000 | 8000 | 385.4 | 1.2 | 2023-12-01 | IRF9328; IRF7424 | - | - | AO4407A | - | - | -
JMTK160P03A | Trench | TO-252-3L | Active |  | P | -30 | -39 | -1.6 | 9.6 | 14 | 13.7 | 22.5 | - | - | ±20 | 110 | 2542 | 248 | 215 | 45 | No | 2500 | 5000 | 432 | 1.2 | 2024-11-27 | - | - | - | - | - | - | -
JMTP160P03D | Trench | SOP-8 | Active |  | P+P | -30 | -11 | -1.7 | 12 | 17 | 16 | 27 | - | - | ±20 | 65 | 2468 | 258 | 230 | 7 | No | 4000 | 8000 | 84 | 1.2 | 2024-07-31 | - | - | - | AO4805 | - | - | -
JMTQ160P03A | Trench | PDFN3x3-8L | Active |  | P | -30 | -15 | -1.6 | 11 | 14 | 17 | 24 | - | - | ±20 | 40 | 2070 | 273 | 246 | 22 | No | 5000 | 10000 | 242 | 1.1 | 2022-08-12 | - | - | - | AON7401 | PxP013-30QL | - | -
JMTP4407B | Trench | SOP-8 | Active |  | P | -30 | -11 | -1.5 | 12.7 | 16.5 | 19 | 26.5 | - | - | ±20 | 64 | 2130 | 280 | 252 | 40 | No | 4000 | 8000 | 508 | 1.1 | 2020-04-23 | IRF9332; IRF9358 | SI4435DY | - | AOSP21321 | - | - | -
JMTV200P03A | Trench | DFN2020-6L | Active |  | P | -30 | -11 | -1.6 | 13.6 | 17.7 | 17.9 | 23.3 | - | - | ±20 | 36 | 1267 | 166 | 126 | 23 | No | 3000 | 30000 | 312.8 | 1.1 | 2023-08-11 | - | - | - | - | - | - | -
JMTQ200P03A | Trench | PDFN3x3-8L | Active |  | P | -30 | -12 | -1.6 | 13.4 | 17.4 | 17.7 | 23 | - | - | ±20 | 7.8 | 1267 | 166 | 126 | 23 | No | 5000 | 10000 | 308.2 | 1.3 | 2023-08-11 | - | FDMC4435BZ | - | AON7403 | - | - | -
JMTQ100P03A-P | Trench | PDFN3x3-8L | Active |  | P | -30 | -40 | -1.6 | 6.4 | 9.4 | 9.3 | 15.1 | - | - | ±25 | 206 | 3485 | 397 | 336 | 62 | No | 5000 | 10000 | 396.8 | 1 | 2025-10-20 | - | - | - | - | - | - | -
JMTQ200P03A-P | Trench | PDFN3x3-8L | Active |  | P | -30 | -12 | -1.6 | 13.4 | 17.4 | 17.7 | 23 | - | - | ±25 | 7.8 | 1267 | 166 | 126 | 23 | No | 5000 | 10000 | 308.2 | 1 | 2025-10-20 | - | - | - | - | - | - | -
JMTP4435A | Trench | SOP-8 | Active |  | P | -30 | -10 | -1.6 | 12.8 | 16.6 | 18.1 | 23.5 | - | - | ±20 | 7.8 | 1267 | 166 | 126 | 23 | No | 4000 | 8000 | 294.4 | 1.3 | 2023-08-11 | IRF9333 | - | - | AO4419 | - | - | -
JMTK340P03A | Trench | TO-252-3L | Active |  | P | -30 | -20 | -1.7 | 20.6 | 26.8 | 28.7 | 37.3 | - | - | ±20 | 25 | 890 | 112 | 90 | 17 | No | 2500 | 5000 | 350.2 | 1.1 | 8/8/2023 | - | - | - | AOD417 | - | - | -
JMTP250P03A | Trench | SOP-8 | Active |  | P | -30 | -9 | -1.5 | 19 | 25 | 27 | 38 | - | - | ±20 | 25 | 1200 | 155 | 139 | 52 | No | 4000 | 8000 | 988 | 1 | 2022-03-08 | - | - | - | - | - | - | -
JMTP340P03A | Trench | SOP-8 | Active |  | P | -30 | -7 | -1.7 | 19.7 | 25.6 | 27.5 | 35.8 | - | - | ±20 | - | 860 | 109 | 84 | 16 | No | 4000 | 8000 | 315.2 | 1.1 | 2023-11-01 | - | - | - | AO4449 | - | - | -
JMTL3407A | Trench | SOT-23 | Active |  | P | -30 | -4.1 | -1.8 | 35 | 46 | 49 | 64 | - | - | ±20 | - | 540 | 75 | 57 | 11 | No | 3000 | 30000 | 385 | 1.4 | 2025-02-07 | IRLML9301 | NTR4171P | - | AO3407 | - | - | -
JMTP4953A | Trench | SOP-8 | Active |  | P+P | -30 | -5.1 | -1.8 | 33 | 43 | 49 | 64 | - | - | ±20 | 12 | 540 | 75 | 57 | 11 | No | 4000 | 8000 | 363 | 1.2 | 2023-08-11 | - | - | - | AO4803 | - | - | -
JMTP9435A | Trench | SOP-8 | Active |  | P | -30 | -5.1 | -1.8 | 31 | 40 | 46 | 60 | - | - | ±20 | 12 | 540 | 75 | 57 | 11 | No | 4000 | 8000 | 341 | 1.2 | 2023-08-11 | IRF9335 | - | - | AO4405 | - | - | -
JMTJ3407A | Trench | SOT-23-3L | Active |  | P | -30 | -4.1 | -1.8 | 35 | 46 | 49 | 60 | - | - | ±20 | - | 540 | 75 | 57 | 11 | No | 3000 | 30000 | 385 | 1.2 | 2023-08-11 | - | - | - | - | - | - | -
JMTL3401A | Trench | SOT-23 | Active |  | P | -30 | -4.2 | -0.9 | 36 | 47 | 41 | 53 | 52 | 68 | ±12 | - | 762 | 74 | 61 | 8 | No | 3000 | 30000 | 288 | 1.6 | 2023-05-05 | - | NTR4171P | - | AO3401 | - | - | -
JMTL3401B | Trench | SOT-23 | Active |  | P | -30 | -4 | -0.95 | 48 | 62 | 56 | 73 | 75 | 98 | ±12 | - | 553 | 57 | 35 | 6.5 | No | 3000 | 120000 | 312 | 1.1 | 2024-07-15 | - | NTR4171P | - | AO3401 | - | - | -
JMTJ3401A | Trench | SOT-23-3L | Active |  | P | -30 | -4.2 | -0.9 | 36 | 47 | 41 | 53 | 52 | 68 | ±12 | - | 762 | 74 | 61 | 8 | No | 3000 | 30000 | 288 | 1.1 | 2023-05-05 | - | - | - | - | - | - | -
JMTJ3401B | Trench | SOT-23-3L | Active |  | P | -30 | -4 | -0.95 | 49 | 64 | 57 | 74 | 74 | 96 | ±12 | - | 553 | 57 | 35 | 6.5 | No | 3000 | 30000 | 318.5 | 1 | 2023-05-05 | - | - | - | - | - | - | -
JMTG030P02A | Trench | PDFN5x6-8L | Active |  | P | -20 | -85 | -0.6 | - | - | 2.3 | 3 | 3 | 3.8 | ±12 | 150 | 10526 | 1308 | 888 | 95 | No | 5000 | 50000 | 218.5 | 1.2 | 2024-06-03 | - | - | - | AONS21113 | - | - | -
JMTQ55P02A | Trench | PDFN3x3-8L | Active |  | P | -20 | -55 | -0.65 | - | - | 6.6 | 8.3 | 8 | 10.4 | ±12 | 90 | 4770 | 570 | 502 | 56 | No | 5000 | 50000 | 369.6 | 1.4 | 2024-05-15 | - | - | - | AON7407 | - | - | -
JMTK50P02A | Trench | TO-252-3L | Active |  | P | -20 | -60 | -0.85 | - | - | 6.6 | 8.5 | 8 | 12 | ±12 | - | 4590 | 505 | 440 | 56 | No | 2500 | 5000 | 370 | 1 | 2022-10-10 | - | - | - | - | - | - | -
JMTI210P02A | Trench | TO-251-3L | Active |  | P | -20 | -20 | -0.65 | - | - | 12 | 16 | 17 | 24 | ±12 | 36 | 2000 | 242 | 231 | 16 | No | 4950 | 4950 | 192 | 1 | 2022-03-22 | - | - | - | - | - | - | -
JMTP085P02A | Trench | SOP-8 | Active |  | P | -20 | -15 | -0.7 | - | - | 7 | 9 | 9 | 13 | ±12 | 56 | 4600 | 460 | 459 | 56 | No | 4000 | 8000 | 392 | 1 | 2022-04-19 | - | - | - | - | - | - | -
JMTD3139K | Trench | DFN1006-3L | Active |  | P | -20 | -1.2 | -0.7 | - | - | 271 | 352 | 360 | 467 | ±10 | - | 69 | 18 | 9.1 | 1 | Yes | 10000 | 400000 | 271 | 1 | 2025-08-27 | - | - | - | - | - | - | -
JMTL3139K | Trench | SOT-23 | Active |  | P | -20 | -1.1 | -0.7 | - | - | 285 | 370 | 377 | 600 | ±10 | - | 69 | 18 | 10 | 1 | Yes | 3000 | 30000 | 285 | 1 | 2025-08-27 | - | - | - | - | - | - | -
JMTL3139KT5 | Trench | SOT-523-3L | Active |  | P | -20 | -0.7 | -0.7 | - | - | 307 | 399 | 394 | 600 | ±10 | - | 70 | 18 | 10 | 1 | Yes | 3000 | 30000 | 307 | 1 | 2025-08-27 | - | - | - | - | - | - | -
JMTV210P02A | Trench | DFN2020-6L | Active |  | P | -20 | -12 | -0.8 | - | - | 11.6 | 15.1 | 15.9 | 20.7 | ±12 | 25 | 1797 | 213 | 180 | 16 | No | 3000 | 30000 | 186 | 1.6 | 2023-12-01 | IRLHS2242 | - | - | AON2405 | - | - | -
JMTV250P02A | Trench | DFN2020-6L | Active |  | P | -20 | -10 | -0.7 | - | - | 15.3 | 19.2 | 21.4 | 27.8 | ±12 | 25 | 1200 | 191 | 168 | 14 | No | 3000 | 30000 | 238.4 | 1 | 2022-10-20 | - | - | - | - | - | - | -
JMTV2305A | Trench | DFN2020-6L | Active |  | P | -20 | -7 | -0.7 | - | - | 25 | 31 | 36 | 47 | ±12 | 16 | 830 | 132 | 85 | 8.8 | No | 3000 | 30000 | 220 | 1 | 2022-10-20 | - | - | - | - | - | - | -
JMTJ210P02A | Trench | SOT-23-3L | Active |  | P | -20 | -7 | -0.8 | - | - | 14.4 | 18.7 | 18.8 | 24.4 | ±12 | - | 1797 | 213 | 180 | 16 | No | 3000 | 30000 | 230 | 1.4 | 2023-09-07 | - | - | - | - | - | - | -
JMTJ250P02A | Trench | SOT-23-3L | Active |  | P | -20 | -5 | -0.7 | - | - | 20 | 26 | 27 | 37 | ±12 | - | 1200 | 191 | 168 | 33.7 | No | 3000 | 30000 | 674 | 1.1 | 2026-04-10 | - | - | - | - | - | - | -
JMTJ3415KL | Trench | SOT-23-3L | Active |  | P | -20 | -4.1 | -0.65 | - | - | 29 | 38 | 38 | 53 | ±10 | - | 289 | 98 | 22 | 33.7 | No | 3000 | 30000 | 977.3 | 1 | 2022-03-23 | - | - | - | - | - | - | -
JMTL2305A | Trench | SOT-23 | Active |  | P | -20 | -4.1 | -0.7 | - | - | 27 | 35 | 38 | 53 | ±12 | - | 830 | 132 | 85 | 8.8 | No | 3000 | 30000 | 237.6 | 1.4 | 2023-12-01 | IRLML2244 | FDN304P | - | - | PMV32UP | - | -
JMTL3415KL | Trench | SOT-23 | Active |  | P | -20 | -4.1 | -0.7 | - | - | 23.8 | 40 | 32.2 | 56 | ±10 | - | 893 | 91 | 52 | 9 | Yes | 3000 | 120000 | 214.2 | 1.5 | 2024-06-06 | - | - | - | - | - | - | -
JMTP4953B | Trench | SOP-8 | Active |  | P+P | -20 | -4 | -0.7 | - | - | 50 | 65 | 65 | 90 | ±12 | - | 503 | 67 | 58 | 4.1 | No | 4000 | 8000 | 205 | 1 | 2022-03-08 | - | - | - | - | - | - | -
JMTM3415KL | Trench | SOT-23-6L | Active |  | P | -20 | -4.1 | -0.7 | - | - | 30 | 39 | 40 | 56 | ±10 | - | 289 | 98 | 22 | 4.1 | Yes | 3000 | 30000 | 123 | 1 | 2022-03-01 | - | - | - | - | - | - | -
JMTL2301C | Trench | SOT-23 | Active |  | P | -20 | -3 | -0.7 | - | - | 55 | 70 | 70 | 100 | ±12 | - | 503 | 67 | 58 | 4.1 | No | 3000 | 120000 | 225.5 | 1.4 | 2024-07-15 | - | NTR4101P | - | AO3413 | PMV65xP | - | -
JMTL2301B | Trench | SOT-23 | Active |  | P | -20 | -2.5 | -0.7 | - | - | 80 | 104 | 110 | 154 | ±12 | - | 248 | 42 | 31 | 2.9 | No | 3000 | 30000 | 232 | 1.3 | 2022-08-16 | - | - | - | - | - | - | -
JMTL2301E | Trench | SOT-23 | Active |  | P | -20 | -2 | -0.7 | - | - | 88 | 125 | 116 | 190 | ±12 | - | 234 | 34 | 24 | 2.4 | No | 3000 | 30000 | 211 | 1.4 | 2025-03-03 | IRLML2246 | - | - | - | - | - | -
JMTV220P02A | Trench | DFN2020-6L | Active |  | P | -16 | -7.7 | -0.6 | - | - | 17 | 23 | 22 | 29 | ±10 | 15 | 1352 | 190 | 167 | 14 | No | 3000 | 30000 | 238 | 1 | 2025-08-27 | - | - | - | - | - | - | -
JMTV2333A | Trench | DFN2020-6L | Active |  | P | -12 | -8 | -0.7 | - | - | 12 | 15.6 | 16 | 20.8 | ±12 | - | 1821 | 201 | 169 | 36 | No | 3000 | 30000 | 432 | 1.1 | 2023-11-01 | - | - | - | - | - | - | -
JMTJ2333A | Trench | SOT-23-3L | Active |  | P | -12 | -7 | -0.7 | - | - | 16 | 21 | 20 | 26 | ±12 | - | 1821 | 201 | 169 | 10.5 | No | 3000 | 30000 | 169 | 1.1 | 2023-11-01 | - | - | - | - | - | - | -
JMTL2305B | Trench | SOT-23 | Active |  | P | -12 | -4.1 | -0.65 | - | - | 26 | 36 | 35 | 53 | ±8 | - | 905 | 210 | 195 | 7.8 | No | 3000 | 120000 | 203 | 1.5 | 2024-04-25 | IRLML6401 | FDN306P | - | - | - | - | -
JMTQ025N02A | Trench | PDFN3x3-8L | Active |  | N | 20 | 80 | 0.95 | 2.1 | 2.7 | 2.3 | 3 | 3.2 | 4.2 | ±12 | 210 | 6215 | 824 | 723 | 64 | No | 5000 | 10000 | 134.4 | 1.3 | 2023-03-29 | IRLHM620 | - | - | - | - | - | -
JMTK90N02A | Trench | TO-252-3L | Active |  | N | 20 | 90 | 0.8 | - | - | 2.8 | 3.6 | 3.8 | 4.9 | ±12 | 156 | 3476 | 528 | 464 | 65 | No | 2500 | 5000 | 182 | 1.2 | 2023-03-29 | IRLR6225 | - | - | - | - | - | -
JMTG90N02A | Trench | PDFN5x6-8L | Active |  | N | 20 | 75 | 0.8 | - | - | 2.8 | 3.6 | 3.6 | 4.7 | ±12 | 156 | 3476 | 528 | 464 | 65 | No | 5000 | 10000 | 182 | 1.2 | 2023-03-29 | - | - | - | - | - | - | -
JMTQ90N02A | Trench | PDFN3x3-8L | Active |  | N | 20 | 60 | 0.8 | - | - | 3 | 3.9 | 3.8 | 4.9 | ±12 | 121 | 3476 | 528 | 464 | 65 | No | 5000 | 10000 | 195 | 1.3 | 2023-03-29 | - | - | - | - | - | - | -
JMTK75N02A | Trench | TO-252-3L | Active |  | N | 20 | 75 | 0.8 | - | - | 3.8 | 4.9 | 5 | 6.5 | ±12 | 100 | 3174 | 396 | 365 | 36 | No | 2500 | 5000 | 136.8 | 1.3 | 2023-05-05 | - | - | - | - | - | - | -
JMTI080N02A | Trench | TO-251-3L | Active |  | N | 20 | 50 | 0.75 | - | - | 5.8 | 7.5 | 7.8 | 10.1 | ±12 | 49 | 1613 | 228 | 200 | 18 | No | 4950 | 4950 | 104.4 | 1.1 | 2023-06-27 | - | - | - | - | - | - | -
JMTQ050N02A | Trench | PDFN3x3-8L | Active |  | N | 20 | 50 | 0.8 | - | - | 3.8 | 4.9 | 5 | 6.5 | ±12 | 90 | 3174 | 396 | 365 | 36 | No | 5000 | 10000 | 136.8 | 1.2 | 2023-05-05 | - | - | - | AON7404 | - | - | -
JMTK2006A | Trench | TO-252-3L | Active |  | N | 20 | 60 | 0.9 | - | - | 4.8 | 6.2 | 6.5 | 8.5 | ±12 | 64 | 2007 | 278 | 252 | 23 | No | 2500 | 5000 | 110.4 | 1.2 | 2023-05-05 | - | - | - | - | - | - | -
JMTK2007A | Trench | TO-252-3L | Active |  | N | 20 | 50 | 0.75 | - | - | 6.2 | 8.1 | 8.2 | 10.7 | ±12 | 49 | 1613 | 228 | 200 | 18 | No | 2500 | 5000 | 111.6 | 1 | 2023-03-29 | - | - | - | - | - | - | -
JMTQ070N02A | Trench | PDFN3x3-8L | Active |  | N | 20 | 63 | 0.8 | 4.8 | 6.2 | 6.4 | 8.3 | - | - | ±12 | 59 | 1992 | 280 | 253 | 23 | No | 5000 | 10000 | 110.4 | 1 | 2025-12-09 | - | - | - | - | - | - | -
JMTK100N02A | Trench | TO-252-3L | Active |  | N | 20 | 30 | 0.75 | - | - | 8 | 10.4 | 10.1 | 13.1 | ±12 | 30 | 1195 | 175 | 150 | 13 | No | 2500 | 5000 | 104 | 1.1 | 2023-09-07 | - | - | - | - | - | - | -
JMTV070N02A | Trench | DFN2020-6L | Active |  | N | 20 | 25 | 0.7 | - | - | 5.3 | 6.6 | 7.4 | 9.6 | ±12 | 49 | 1567 | 281 | 239 | 19 | No | 3000 | 30000 | 101 | 1 | 2022-10-20 | - | - | - | - | - | - | -
JMTV080N02A | Trench | DFN2020-6L | Active |  | N | 20 | 20 | 0.75 | - | - | 6.9 | 9 | 9 | 11.7 | ±12 | 36 | 1613 | 228 | 200 | 17 | No | 3000 | 30000 | 117 | 1 | 2023-03-29 | - | - | - | - | - | - | -
JMTV100N02A | Trench | DFN2020-6L | Active |  | N | 20 | 10 | 0.75 | - | - | 7.5 | 9.8 | 9.6 | 12.5 | ±12 | 30 | 1195 | 175 | 150 | 13 | No | 3000 | 30000 | 97.5 | 1.2 | 2023-09-07 | - | - | - | AON2408 | - | - | -
JMTJ100N02A | Trench | SOT-23-3L | Active |  | N | 20 | 8 | 0.75 | - | - | 8.2 | 10.7 | 10.2 | 13.3 | ±12 | - | 1195 | 175 | 150 | 13 | No | 3000 | 120000 | - | 1.3 | 2025-02-07 | - | - | - | - | - | - | -
JMTL2312A | Trench | SOT-23 | Active |  | N | 20 | 6.8 | 0.75 | - | - | 16 | 21 | 19 | 25 | ±12 | - | 712 | 116 | 103 | 9 | No | 3000 | 120000 | 144 | 1.5 | 2024-07-16 | IRLML6244 | FDN028N20 | - | AOSS32136C | PMV16xN | - | -
JMTL3416KS | Trench | SOT-23 | Active |  | N | 20 | 5 | 0.7 | - | - | 17 | 22 | 26 | 36 | ±10 | - | 545 | 103 | 90 | 8 | Yes | 3000 | 30000 | - | 1 | 2021-09-10 | - | - | - | AO3416 | - | - | -
JMTM8205A | Trench | SOT-23-6L | Active |  | N+N | 19.5 | 5 | 0.7 | - | - | 18.5 | 24.1 | 22.8 | 29.6 | ±12 | - | 447 | 64 | 52 | 5.2 | No | 3000 | 30000 | 96.2 | 1 | 2023-06-27 | - | - | - | - | - | - | -
JMTL2302C | Trench | SOT-23 | Active |  | N | 20 | 4 | 0.75 | - | - | 22 | 29 | 27 | 35 | ±12 | - | 455 | 64 | 55 | 6 | No | 3000 | 120000 | 132 | 1.6 | 2024-07-16 | - | FDN339AN | - | AO3420 | PMV30UN2 | - | -
JMTL2312L | Trench | SOT-23 | Active |  | N | 20 | 6 | 0.7 | - | - | 16 | 21 | 19 | 25 | ±12 | - | 754 | 94 | 83 | 9.3 | No | 3000 | 120000 | 189 | 1.2 | 2024-07-16 | - | - | - | - | - | - | -
JMTJ2302C | Trench | SOT-23-3L | Active |  | N | 20 | 4 | 0.75 | - | - | 22 | 29 | 27 | 35 | ±12 | - | 455 | 64 | 55 | 6 | No | 3000 | 30000 | 132 | 1.2 | 2023-09-07 | - | - | - | - | - | - | -
JMTM8810KS | Trench | SOT-23-6L | Active |  | N+N | 20 | 4.8 | 0.7 | - | - | 15 | 20 | 25 | 35 | ±10 | - | 545 | 103 | 90 | 5.6 | Yes | 3000 | 30000 | - | 1 | 2022-03-01 | - | - | - | - | - | - | -
JMTM8205B | Trench | SOT-23-6L | Active |  | N+N | 20 | 6 | 0.7 | - | - | 17.4 | 22.6 | 22 | 28.6 | ±12 | - | 583 | 79 | 68 | 6.7 | No | 3000 | 30000 | 119 | 1 | 2023-09-08 | - | - | - | - | - | - | -
JMTT8810KS | Trench | TSSOP-8 | Active |  | N+N | 20 | 4.8 | 0.7 | - | - | 17 | 22 | 25 | 35 | ±10 | - | 545 | 103 | 90 | 8 | Yes | 5000 | 10000 | - | 1 | 2022-03-01 | - | - | - | - | - | - | -
JMTP9926A | Trench | SOP-8 | Active |  | N+N | 20 | 6.5 | 0.75 | - | - | 13 | 17 | 17 | 21 | ±12 | 16 | 712 | 106 | 113 | 9 | No | 4000 | 8000 | 117 | 1.4 | 2023-09-07 | - | - | - | - | - | - | -
JMTP9926B | Trench | SOP-8 | Active |  | N+N | 20 | 6 | 0.75 | - | - | 21 | 27 | 25 | 33 | ±12 | 7.5 | 455 | 64 | 55 | 6 | No | 4000 | 8000 | 126 | 1.1 | 2023-09-07 | - | FDS9926A | - | AO9926B | - | - | -
JMTL2302B | Trench | SOT-23 | Active |  | N | 20 | 3 | 0.75 | - | - | 47 | 61 | 59 | 77 | ±12 | - | 200 | 35 | 28 | 3 | No | 3000 | 30000 | 141 | 1.4 | 2023-09-07 | BSS205N | FDN335N | - | AO3494 | NxV40UN | - | -
JMTD3134K | Trench | DFN1006-3L | Active |  | N | 20 | 0.75 | 0.7 | - | - | 125 | 165 | 185 | 260 | ±10 | - | 60 | 22 | 12 | 1 | Yes | 10000 | 400000 | - | 1.1 | 2026-05-15 | - | - | - | - | - | - | -
JMTL3134KT5 | Trench | SOT-523-3L | Active |  | N | 20 | 0.75 | 0.7 | - | - | 145 | 240 | 225 | 315 | ±10 | - | 60 | 22 | 12 | 1 | Yes | 3000 | 30000 | - | 1.1 | 2022-03-01 | - | - | - | - | - | - | -
JMTL3134KT7 | Trench | SOT-723-3L | Active |  | N | 20 | 0.75 | 0.7 | - | - | 120 | 240 | 180 | 280 | ±10 | - | 60 | 22 | 12 | 1 | Yes | 10000 | 400000 | - | 1.2 | 2022-08-09 | - | - | - | - | - | - | -
JMTL3134K | Trench | SOT-23 | Active |  | N | 20 | 0.9 | 0.7 | - | - | 135 | 240 | 195 | 280 | ±10 | - | 60 | 22 | 12 | 1 | Yes | 3000 | 30000 | - | 1.2 | 2022-03-01 | - | - | - | - | - | - | -
JMTLA3134K | Trench | SOT-323-3L | Active |  | N | 20 | 0.9 | 0.7 | - | - | 135 | 240 | 195 | 280 | ±10 | - | 60 | 22 | 12 | 1 | Yes | 3000 | 45000 | - | 1.1 | 2022-03-01 | - | - | - | - | - | - | -
JMTLB3134K | Trench | SOT-363-6L | Active |  | N+N | 20 | 0.9 | 0.7 | - | - | 135 | 240 | 195 | 280 | ±10 | - | 60 | 22 | 12 | 1 | Yes | 3000 | 45000 | - | 1.1 | 2022-03-01 | - | - | - | - | - | - | -
JMTL3404B | Trench | SOT-23 | Active |  | N | 30 | 5 | 1.5 | 21 | 27 | 27 | 35 | - | - | ±20 | - | 388 | 57 | 45 | 9 | No | 3000 | 120000 | 189 | 1.1 | 2024-07-16 | - | - | - | - | - | - | -
JMTG3002B | Trench | PDFN5x6-8L | Active |  | N | 30 | 120 | 1.9 | 1.7 | 2.2 | 3 | 3.9 | - | - | ±20 | 289 | 5065 | 574 | 472 | 97 | No | 5000 | 10000 | 164.9 | 1.5 | 2023-05-05 | - | NTMFS4845 | - | - | - | - | -
JMTC018N03A | Trench | TO-220-3L | Active |  | N | 30 | 190 | 1.5 | 2.2 | 2.7 | 2.8 | 4.2 | - | - | ±20 | 271 | 6278 | 863 | 532 | 108 | No | 50 | 5000 | 237.6 | 1.1 | 2024-06-03 | IRLB8314 | - | - | - | PSMN2R7-30PL | - | -
JMTK018N03A | Trench | TO-252-3L | Active |  | N | 30 | 190 | 1.6 | 2 | 2.6 | 2.5 | 4.2 | - | - | ±20 | 271 | 6278 | 863 | 532 | 108 | No | 2500 | 5000 | 216 | 1.2 | 2024-06-03 | IRFR8314 | - | - | - | - | - | -
JMTC3002B | Trench | TO-220-3L | Active |  | N | 30 | 165 | 1.8 | 2.4 | 3.1 | 3.5 | 4.6 | - | - | ±20 | 237 | 5180 | 657 | 537 | 97 | No | 50 | 5000 | 232.8 | 1 | 2024-10-09 | - | - | - | - | - | - | -
JMTQ3400D | Trench | PDFN3X3-8L-D | Active |  | N+N | 30 | 40 | 1 | 10.6 | 13.8 | 11.3 | 14.7 | - | - | ±12 | 31 | 1533 | 118 | 94 | 16 | No | 5000 | 50000 | 169.6 | 1 | 2024-10-09 | - | - | - | - | - | - | -
JMTG018N03A | Trench | PDFN5x6-8L | Active |  | N | 30 | 130 | 1.5 | 1.5 | 1.8 | 2 | 3 | - | - | ±20 | 271 | 6278 | 863 | 532 | 108 | No | 5000 | 50000 | 162 | 1.3 | 2024-06-03 | - | - | - | AONS32304 | - | - | -
JMTE3002B | Trench | TO-263-3L | Active |  | N | 30 | 180 | 1.9 | 2 | 2.6 | 3.2 | 4.2 | - | - | ±20 | 306 | 5065 | 574 | 472 | 97 | No | 800 | 4000 | 194 | 1.4 | 2023-05-05 | IPB80N03S4L-02 | - | - | - | PSMN2R7-30BL | - | -
JMTK3002B | Trench | TO-252-3L | Active |  | N | 30 | 180 | 1.9 | 2 | 2.6 | 3.3 | 4.3 | - | - | ±20 | 289 | 5065 | 574 | 472 | 97 | No | 2500 | 5000 | 194 | 1.1 | 2023-05-05 | - | - | - | AOD508 | - | - | -
JMTR3002A | Trench | DFN3333-8L | Active |  | N | 30 | 100 | 1.9 | 2.3 | 3 | 3.6 | 4.7 | - | - | ±20 | 256 | 5065 | 574 | 472 | 97 | No | 5000 | 10000 | 223.1 | 1 | 2023-03-29 | - | - | - | - | - | - | -
JMTE3003A | Trench | TO-263-3L | Active |  | N | 30 | 150 | 1.9 | 2.2 | 2.9 | 5 | 6.5 | - | - | ±20 | 210 | 3650 | 494 | 366 | 67 | No | 800 | 4000 | 147.4 | 1.2 | 2023-03-29 | IRL7833S | - | - | - | PSMN3R4-30BL | - | -
JMTE018N03A | Trench | TO-263-3L | Active |  | N | 30 | 190 | 1.5 | 1.9 | 2.4 | - | - | - | - | ±20 | 271 | 6278 | 863 | 532 | 108 | No | 800 | 4000 | 205.2 | 1.2 | 2024-02-27 | - | - | - | - | - | - | -
JMTC3003A | Trench | TO-220C-3L | Active |  | N | 30 | 150 | 1.9 | 2.5 | 3.3 | 4.8 | 6.2 | - | - | ±20 | 210 | 3650 | 494 | 366 | 67 | No | 1000 | 5000 | 167.5 | 1.1 | 2023-03-29 | IRLB8743 | - | - | - | PSMN3R4-30PL | - | -
JMTG3003A | Trench | PDFN5x6-8L | Active |  | N | 30 | 142 | 1.6 | 2.3 | 3.1 | 3.5 | 6.4 | - | - | ±20 | 177 | 3650 | 494 | 366 | 67 | No | 5000 | 50000 | 154.1 | 1.6 | 2024-10-21 | IRFH7932 | - | - | AON6354 | - | - | -
JMTG3005B | Trench | PDFN5x6-8L | Active |  | N | 30 | 94 | 1.6 | 3.9 | 5.1 | 5.5 | 7.2 | - | - | ±20 | 96 | 2247 | 264 | 220 | 45 | No | 5000 | 50000 | 175.5 | 1.1 | 2025-04-10 | - | - | - | - | - | - | -
JMTG3005D | Trench | PDFN5x6-8L-D | Active |  | N+N | 30 | 97 | 1.7 | 3.9 | 5.1 | 6.3 | 8.2 | - | - | ±20 | 89 | 2254 | 249 | 207 | 44 | No | 5000 | 50000 | 172 | 1 | 2026-02-05
JMTG3005B-P | Trench | PDFN5x6-8L | Active |  | N | 30 | 94 | 1.6 | 3.9 | 5.1 | 5.5 | 7.2 | - | - | ±20 | 96 | 2247 | 264 | 220 | 45 | No | 5000 | 50000 | 175.5 | 1 | 2025-09-23 | - | - | - | - | - | - | -
JMTQ3003A | Trench | PDFN3x3-8L | Active |  | N | 30 | 80 | 1.9 | 2.6 | 3.4 | 5.1 | 6.6 | - | - | ±20 | 169 | 3650 | 494 | 366 | 67 | No | 5000 | 10000 | 174.2 | 1.4 | 2023-05-05 | - | NTTFS4985NF | - | AONR36366 | - | - | -
JMTQ190N03A | Trench | PDFN3X3-8L | Active |  | N | 30 | 29 | 1.6 | 13.2 | 17.2 | 16.5 | 21.4 | - | - | ±12 | 18 | 659 | 84 | 68 | 14 | No | 5000 | 50000 | 184.8 | 1 | 2024-09-03 | - | - | - | - | - | - | -
JMTG3008D | Trench | PDFN5X6-8L-D | Active |  | N+N | 30 | 41 | 1.6 | 6.1 | 7.9 | 8.7 | 11.2 | - | - | ±20 | 44 | 1232 | 157 | 127 | 25 | No | 5000 | 50000 | 152.5 | 1.1 | 2024-10-09 | - | - | - | - | - | - | -
JMTQ3006C | Trench | PDFN3x3-8L | Active |  | N | 30 | 52 | 1.7 | 4.3 | 5.6 | 6.1 | 7.9 | - | - | ±20 | 54 | 1612 | 192 | 164 | 33 | No | 5000 | 50000 | 141.9 | 1.1 | 2024-07-10 | - | - | - | - | - | - | -
JMTK3003A | Trench | TO-252-3L | Active |  | N | 30 | 150 | 1.9 | 2.6 | 3.4 | 4.9 | 6.4 | - | - | ±20 | 210 | 3650 | 494 | 366 | 67 | No | 2500 | 5000 | 174.2 | 1.2 | 2023-03-29 | IRLR8743 | - | - | AOD4132 | - | - | -
JMTG040N03A | Trench | PDFN5x6-8L | Active |  | N | 30 | 80 | 1.9 | 2.6 | 3.4 | 4.3 | 5.6 | - | - | ±20 | 156 | 3089 | 372 | 302 | 58 | No | 5000 | 10000 | 150.8 | 1.2 | 2023-03-29 | IRFH8325 | - | - | AON6576 | - | - | -
JMTG044N03A | Trench | PDFN5x6-8L | Active |  | N | 30 | 81 | 1.7 | 3.6 | 4.6 | 6 | 6.4 | - | - | ±20 | 96 | 2374 | 286 | 234 | 46 | No | 5000 | 50000 | 166 | 1 | 2026-02-05
JMTK3004A | Trench | TO-252-3L | Active |  | N | 30 | 100 | 1.9 | 2.8 | 3.6 | 4.7 | 6.1 | - | - | ±20 | 156 | 3089 | 372 | 302 | 58 | No | 2500 | 5000 | 162.4 | 1.1 | 2023-03-29 | - | NVD4804N | - | - | - | - | -
JMTK3005L | Trench | TO-252-3L | Active |  | N | 30 | 90 | 1.1 | 3 | 4 | 4.7 | 6.6 | - | - | ±20 | 81 | 1700 | 320 | 300 | 45 | No | 2500 | 5000 | 135 | 1.1 | 2020-06-15 | IPD040N03L G | - | - | - | - | - | -
JMTQ040N03A | Trench | PDFN3x3-8L | Active |  | N | 30 | 60 | 1.9 | 3.1 | 4 | 4.8 | 6.2 | - | - | ±20 | 121 | 3089 | 372 | 302 | 58 | No | 5000 | 10000 | 179.8 | 1.2 | 2023-03-29 | IRFHM8326 | NTTFS4C08N | - | AON7502 | - | - | -
JMTI3005A | Trench | TO-251-3L | Active |  | N | 30 | 90 | 1.6 | 3.3 | 4.3 | 6.2 | 8.1 | - | - | ±20 | 110 | 2260 | 296 | 230 | 42 | No | 4950 | 4950 | 138.6 | 1.2 | 2024-04-10 | IRLU7843 | - | - | - | - | - | -
JMTK3005A | Trench | TO-252-3L | Active |  | N | 30 | 100 | 1.6 | 3.4 | 4.4 | 5.7 | 7.4 | - | - | ±20 | 110 | 2260 | 296 | 230 | 42 | No | 2500 | 5000 | 142.8 | 1.3 | 2024-04-10 | IRLR8256 | NTD4805N | - | AOD516 | - | - | -
JMTJ3404A | Trench | SOT-23-3L | Active |  | N | 30 | 5 | 1.8 | 18 | 23 | 25 | 32 | - | - | ±20 | - | 503 | 70 | 55 | 11 | No | 3000 | 120000 | 198 | 1 | 2024-07-31 | - | - | - | - | - | - | -
JMTK3005B | Trench | TO-252-3L | Active |  | N | 30 | 90 | 1.6 | 2.9 | 4.4 | 4.6 | 6.4 | - | - | ±20 | 96 | 2247 | 264 | 220 | 45 | No | 2500 | 5000 | 130.5 | 1.3 | 2025-04-10 | - | - | - | - | - | - | -
JMTK3005B-P | Trench | TO-252-3L | Active |  | N | 30 | 90 | 1.6 | 2.9 | 4.4 | 4.6 | 6.4 | - | - | ±20 | 96 | 2247 | 264 | 220 | 45 | No | 2500 | 5000 | 130.5 | 1 | 2025-09-23 | - | - | - | - | - | - | -
JMTQ3005A | Trench | PDFN3x3-8L | Active |  | N | 30 | 50 | 1.6 | 3.7 | 4.8 | 6.4 | 8.3 | - | - | ±20 | 100 | 2260 | 296 | 230 | 42 | No | 5000 | 50000 | 155.4 | 1.5 | 2024-04-10 | - | NTTFS4C08N | - | AON7534 | PxN5R4-30QL | - | -
JMTC3005A | Trench | TO-220C-3L | Active |  | N | 30 | 90 | 1.6 | 3.7 | 5 | 5 | 9 | - | - | ±20 | 103 | 2264 | 302 | 246 | 44 | No | 1000 | 5000 | 162.8 | 1.5 | 2021-05-19 | IRLB8748 | - | - | - | PSMN4R3-30PL | - | -
JMTG3005A | Trench | PDFN5x6-8L | Active |  | N | 30 | 60 | 1.6 | 3.6 | 4.7 | 6.1 | 7.9 | - | - | ±20 | 110 | 2260 | 296 | 230 | 42 | No | 5000 | 10000 | 151.2 | 1.5 | 2024-04-10 | IRFH8330 | - | - | AONS36346 | - | - | -
JMTG3005C | Trench | PDFN5x6-8L | Active |  | N | 30 | 103 | 1.6 | 3.2 | 4.2 | 5.7 | 7.5 | - | - | ±20 | 85 | 2264 | 302 | 246 | 44 | No | 5000 | 50000 | 140.8 | 1 | 2024-07-31 | - | - | - | - | - | - | -
JMTK3006D | Trench | TO-252-3L | Active |  | N | 30 | 80 | 1.6 | 3.9 | 5 | 6.3 | 8.2 | - | - | ±20 | 83 | 1929 | 223 | 187 | 38 | No | 2500 | 5000 | 148.2 | 1.1 | 2025-03-03 | - | - | - | - | - | - | -
JMTK3006E | Trench | TO-252-3L | Active |  | N | 30 | 61 | 1.4 | 4.3 | 5.6 | 7 | 9.1 | - | - | ±20 | 71 | 1627 | 189 | 162 | 33 | No | 2500 | 5000 | 141.9 | 1.0 | 2025-02-07 | - | - | - | - | - | - | -
JMTP045N03A | Trench | SOP-8 | Active |  | N | 30 | 20 | 1 | 4.6 | 6 | 6.1 | 8.6 | - | - | ±20 | 100 | 1700 | 320 | 300 | 45 | No | 4000 | 8000 | 207 | 1.2 | 2025-02-07 | IRF7455 | - | - | AO4494 | - | - | -
JMTK3006B | Trench | TO-252-3L | Active |  | N | 30 | 70 | 1.6 | 4.6 | 6 | 7.3 | 9.5 | - | - | ±20 | 81 | 1788 | 225 | 180 | 34 | No | 2500 | 5000 | 156.4 | 1.1 | 2023-03-29 | IPD50N03S4L-06; IPD060N03LG; IPD050N03LG | FDD6670A | - | AOD514 | - | - | -
JMTQ3006B | Trench | PDFN3x3-8L | Active |  | N | 30 | 40 | 1.6 | 4.7 | 6.1 | 7.4 | 9.6 | - | - | ±20 | 64 | 1788 | 225 | 180 | 34 | No | 5000 | 10000 | 159.8 | 1.3 | 2023-03-29 | BSZ060NE2LS; IRFH3702 | NTTFS4C10N | - | AON7380 | PxN6R7-30QL | - | -
JMTK50N03A | Trench | TO-252-3L | Active |  | N | 30 | 50 | 1.8 | 6.6 | 8.6 | 9.9 | 12.9 | - | - | ±20 | 49 | 1174 | 162 | 130 | 23 | No | 2500 | 5000 | 151.8 | 1 | 2023-03-29 | IRLR8729; IPD50N03S2L-06; IRLR8259; IPD075N03LG | FDD8880 | - | AOD536 | - | - | -
JMTG3008A | Trench | PDFN5x6-8L | Active |  | N | 30 | 40 | 1.8 | 6.6 | 8.6 | 9.6 | 12.5 | - | - | ±20 | 49 | 1174 | 162 | 130 | 23 | No | 5000 | 10000 | 151.8 | 1.2 | 2023-03-29 | IRFH8334; IRFH7914 | - | - | AONS32314 | - | - | -
JMTQ3005B-P | Trench | PDFN3x3-8L | Active |  | N | 30 | 58 | 1.6 | 3.6 | 4.7 | 5.1 | 6.7 | - | - | ±20 | 77 | 2213 | 260 | 216 | 43 | No | 5000 | 10000 | 154.8 | 1 | 2025-09-23 | - | - | - | - | - | - | -
JMTQ3005C | Trench | PDFN3x3-8L | Active |  | N | 30 | 61 | 1.6 | 3.3 | 4.4 | 5.4 | 7.1 | - | - | ±20 | 77 | 2090 | 259 | 196 | 38 | No | 5000 | 10000 | 125.4 | 1 | 2024-11-27 | - | - | - | - | - | - | -
JMTQ3008A | Trench | PDFN3x3-8L | Active |  | N | 30 | 41 | 1.6 | 6.1 | 8.6 | 8.8 | 12.9 | - | - | ±20 | 40 | 1209 | 170 | 137 | 24 | No | 5000 | 50000 | 146.4 | 1.4 | 2024-08-12 | - | NTTFS4C13N | - | AON7752 | PxN8R3-30QL | - | -
JMTQ075N03D | Trench | PDFN3x3-8L-D | Active |  | N+N | 30 | 25 | 1.8 | 9.1 | 11.8 | 12.6 | 16.4 | - | - | ±20 | 36 | 1174 | 162 | 130 | 23 | No | 5000 | 10000 | 209.3 | 1.3 | 2023-03-29 | - | NTTFS4C25N | - | - | - | - | -
JMTP3008A | Trench | SOP-8 | Active |  | N | 30 | 15 | 1.8 | 6.7 | 8.7 | 9.6 | 12.5 | - | - | ±20 | 42 | 1174 | 162 | 130 | 22 | No | 4000 | 8000 | 147.4 | 1.2 | 2023-06-27 | IRF8714; IRF8721; IRF7413Z; IRF7805Z; IRF7821 | NTMS4816N | - | AO4492 | - | - | -
JMTV3010A | Trench | DFN2020-6L | Active |  | N | 30 | 20 | 1.6 | 8.5 | 11.1 | 13.5 | 17.6 | - | - | ±20 | 36 | 1002 | 131 | 105 | 20 | No | 3000 | 30000 | 170 | 1.4 | 2023-08-11 | IRFHS8242 | FDMA7630 | - | AON2420 | PMPB07R3EN | - | -
JMTK3005C | Trench | TO-252-3L | Active |  | N | 30 | 94 | 1.6 | 3.1 | 4 | 6 | 7.8 | - | - | ±20 | 100 | 2100 | 261 | 201 | 39 | No | 2500 | 5000 | 120.9 | 1 | 2024-09-10 | - | - | - | - | - | - | -
JMTK3005D | Trench | TO-252-3L | Active |  | N | 30 | 87 | 1.7 | 3.1 | 3.9 | 5.4 | 7.4 | - | - | ±20 | 118 | 2360 | 294 | 246 | 46 | No | 2500 | 5000 | 142.6 | 1 | 2025-05-22 | - | - | - | - | - | - | -
JMTG100N03B-P | Trench | PDFN5x6-8L | Active |  | N | 30 | 44 | 1.6 | 6.9 | 9 | 9.7 | 12.6 | - | - | ±20 | 31 | 1053 | 131 | 105 | 21 | No | 5000 | 50000 | 144.9 | 1 | 2025-09-23 | - | - | - | - | - | - | -
JMTQ100N03D | Trench | PDFN3x3-8L-D | Active |  | N+N | 30 | 34 | 1.6 | 9.9 | 12.9 | 13.5 | 17.6 | - | - | ±20 | 31 | 1031 | 131 | 107 | 21 | No | 5000 | 50000 | 207.9 | 1 | 2025-09-23 | - | - | - | - | - | - | -
JMTK100N03A | Trench | TO-252-3L | Active |  | N | 30 | 40 | 1.6 | 7.8 | 10 | 11.5 | 15 | - | - | ±20 | 36 | 1002 | 131 | 105 | 20 | No | 2500 | 5000 | 156 | 1.3 | 2023-05-05 | IPD40N03S4L-08; IPD30N03S4L-09; IPD30N03S2L-10; IPD135N03LG; IPD090N03LG; IRFR3707Z | FDD6690A | - | - | - | - | -
JMTK100N03B-P | Trench | TO-252-3L | Active |  | N | 30 | 56 | 1.6 | 7 | 9.1 | 9.8 | 12.8 | - | - | ±20 | 40 | 1043 | 131 | 106 | 21 | No | 2500 | 5000 | 147 | 1 | 2025-09-23 | - | - | - | - | - | - | -
JMTP4406A | Trench | SOP-8 | Active |  | N | 30 | 13 | 1.6 | 7.4 | 9.6 | 12.3 | 16 | - | - | ±20 | 36 | 1002 | 131 | 105 | 20 | No | 4000 | 8000 | 148 | 1.2 | 2023-08-11 | BSO110N03MSG; BSO150N03MD G/IRF8707/IRF7807Z | FDS8878 | - | AO4566 | - | - | -
JMTG100N03A | Trench | PDFN5x6-8L | Active |  | N | 30 | 30 | 1.6 | 7.5 | 9.8 | 11 | 14.3 | - | - | ±20 | 36 | 1002 | 131 | 105 | 20 | No | 5000 | 10000 | 150 | 1.3 | 2023-05-05 | - | - | - | AON6428 | - | - | -
JMTQ100N03A | Trench | PDFN3x3-8L | Active |  | N | 30 | 25 | 1.6 | 8 | 11.2 | 11.6 | 13.9 | - | - | ±20 | 35 | 1002 | 131 | 105 | 20 | No | 5000 | 10000 | 160 | 1.2 | 2023-11-01 | - | - | - | - | - | - | -
JMTQ100N03A-P | Trench | PDFN3x3-8L | Active |  | N | 30 | 100 | 1.6 | 8 | 11.2 | 11.6 | 13.9 | - | - | ±20 | 35 | 1002 | 131 | 105 | 20 | No | 5000 | 10000 | 160 | 1 | 2025-09-23 | - | - | - | - | - | - | -
JMTQ100N03B-P | Trench | PDFN3x3-8L | Active |  | N | 30 | 41 | 1.6 | 6.7 | 8.7 | 9.6 | 12.5 | - | - | ±20 | 31 | 1070 | 131 | 108 | 22 | No | 5000 | 10000 | 147.4 | 1 | 2025-09-23 | - | - | - | - | - | - | -
JMTQ100N03D | Trench | PDFN3x3-8L-D | Active |  | N+N | 30 | 34 | 1.6 | 9.9 | 12.9 | 13.5 | 17.6 | - | - | ±20 | 31 | 1031 | 131 | 107 | 21 | No | 5000 | 50000 | 207.9 | 1 | 2024-07-03 | - | - | - | - | - | - | -
JMTP3010D | Trench | SOP-8 | Active |  | N+N | 30 | 12 | 1.6 | 8.9 | 11.6 | 14.4 | 18.7 | - | - | ±20 | 36 | 1002 | 131 | 105 | 20 | No | 4000 | 8000 | 178 | 1.3 | 2023-08-11 | IRF7907; IRF7904 | FDS8878 | - | AO4832 | - | - | -
JMTQ3010D | Trench | PDFN3x3-8L-D | Active |  | N+N | 30 | 22 | 1.6 | 10.4 | 13.5 | 14.4 | 18.7 | - | - | ±20 | 30 | 1002 | 131 | 105 | 20 | No | 5000 | 10000 | 208 | 1.4 | 2023-05-05 | - | FDMC8882 | - | AON7810 | - | - | -
JMTV075N03A | Trench | DFN2020-6L | Active |  | N | 30 | 22 | 1.8 | 6.2 | 8.1 | 9.1 | 11.8 | - | - | ±20 | 42 | 1174 | 162 | 130 | 23 | No | 3000 | 30000 | 142.6 | 1.2 | 2023-05-05 | - | - | - | - | - | - | -
JMTK120N03A | Trench | TO-252-3L | Active |  | N | 30 | 20 | 1.7 | 9.4 | 12.2 | 15.8 | 20.5 | - | - | ±20 | 25 | 853 | 106 | 82 | 16 | No | 2500 | 5000 | 150.4 | 1 | 2023-03-29 | IPD30N03S4L-14 | NTD20N03L27 | - | - | - | - | -
JMTQ120N03A | Trench | PDFN3x3-8L | Active |  | N | 30 | 18 | 1.7 | 9.1 | 11.8 | 14.7 | 19.8 | - | - | ±20 | 20 | 853 | 106 | 82 | 16 | No | 5000 | 10000 | 145.6 | 1 | 2023-03-29 | IRFH3707 | NVTFS4C25N | - | AON7406 | PxN017-30QL | - | -
JMTQ120N03D | Trench | PDFN3x3-8L-D | Active |  | N+N | 30 | 15 | 1.7 | 11 | 14.3 | 16.7 | 21.7 | - | - | ±20 | 20 | 853 | 106 | 82 | 16 | No | 5000 | 10000 | 176 | 1.2 | 2023-03-29 | - | - | - | - | - | - | -
JMTQ240N03A | Trench | PDFN3x3-8L | Active |  | N | 30 | 12 | 1.7 | 14.9 | 19.4 | 21.3 | 27.7 | - | - | ±20 | 12 | 485 | 69 | 53 | 10 | No | 5000 | 10000 | 149 | 1.2 | 2023-05-05 | - | NTTFS4930N | - | AONR32320C | PxN018-30QL | - | -
JMTV120N03A | Trench | DFN2020-6L | Active |  | N | 30 | 12 | 1.7 | 9.2 | 12 | 15 | 19.5 | - | - | ±20 | 20 | 853 | 106 | 82 | 17 | No | 3000 | 30000 | 156.4 | 1 | 2023-03-29 | - | - | - | - | - | - | -
JMTQ240N03D | Trench | PDFN3x3-8L-D | Active |  | N+N | 30 | 12 | 1.7 | 16.6 | 21.6 | 23.1 | 30 | - | - | ±20 | 12 | 485 | 69 | 53 | 10 | No | 5000 | 10000 | 166 | 1.2 | 2023-05-05 | - | - | - | AON7804 | - | - | -
JMTV130N04A | Trench | DFN2020-6L | Active |  | N | 40 | 8.5 | 1.5 | 12 | 16 | 14 | 18 | - | - | ±20 | 28 | 1241 | 85 | 74 | 27 | No | 3000 | 30000 | 324 | 1 | 2025-08-21 | - | - | - | - | - | - | -
JMTV240N03A | Trench | DFN2020-6L | Active |  | N | 30 | 10 | 1.7 | 15.6 | 20.3 | 21.8 | 28.3 | - | - | ±20 | 12 | 485 | 69 | 53 | 10 | No | 3000 | 30000 | 156 | 1.1 | 2023-05-05 | - | - | - | - | - | - | -
JMTP240N03D | Trench | SOP-8 | Active |  | N+N | 30 | 9 | 1.7 | 15.5 | 20.2 | 22.1 | 28.7 | - | - | ±20 | 14 | 485 | 69 | 53 | 10 | No | 4000 | 8000 | 155 | 1.1 | 2023-06-27 | - | - | - | - | - | - | -
JMTP260N03D | Trench | SOP-8 | Active |  | N+N | 30 | 8 | 0.95 | 18 | 23 | 19 | 25 | 24 | 31 | ±12 | 16 | 785 | 65 | 54 | 9 | No | 4000 | 8000 | 162 | 1.1 | 2023-05-05 | IRF7905 | - | - | AO4800 | - | - | -
JMTL3404A | Trench | SOT-23 | Active |  | N | 30 | 5.8 | 1.7 | 18.4 | 24 | 25.5 | 33 | - | - | ±20 | - | 485 | 69 | 53 | 10 | No | 3000 | 30000 | 184 | 1.2 | 2023-06-27 | IRLML0030 | FDN537N | - | AO3404A | PMV20EN | - | -
JMTV3400A | Trench | DFN2020-6L | Active |  | N | 30 | 8 | 0.95 | 17.7 | 23 | 19.3 | 25.1 | 24 | 31.2 | ±12 |  | 785 | 65 | 54 | 19 | No | 3000 | 30000 | 336.3 | 1.1 | 2023-03-29 | - | - | - | - | - | - | -
JMTL3400A | Trench | SOT-23 | Active |  | N | 30 | 5.8 | 0.95 | 19 | 26 | 23 | 32 | 27 | 42 | ±12 | - | 785 | 65 | 54 | 19 | No | 3000 | 30000 | 361 | 1.6 | 2023-12-01 | IRLML6344 | - | - | AO3400 | - | - | -
JMTK3006C | Trench | TO-252-3L | Active |  | N | 30 | 62 | 1.7 | 4.3 | 5.6 | 6.1 | 7.9 | - | - | ±20 | 54 | 1612 | 192 | 164 | 33 | No | 2500 | 5000 | 141.9 | 1 | 2024-06-03 | - | - | - | - | - | - | -
JMTJ3400A | Trench | SOT-23-3L | Active |  | N | 30 | 5.8 | 0.95 | 20.5 | 26.7 | 22 | 28.6 | 27.1 | 35.2 | ±12 |  | 785 | 65 | 54 | 19 | No | 3000 | 30000 | 389.5 | 1.3 | 2023-03-29 | - | - | - | - | - | - | -
JMTL3400L | Trench | SOT-23 | Active |  | N | 30 | 5 | 0.95 | 25 | 33 | 27 | 35 | 33 | 43 | ±12 | - | 663 | 52 | 43 | 7 | No | 3000 | 30000 | 175 | 1.2 | 2023-05-05 | - | - | - | - | - | - | -
JMTM300N03D | Trench | SOT-23-6L | Active |  | N+N | 30 | 4.8 | 0.95 | 25 | 33 | 27 | 35 | 32 | 42 | ±12 | - | 663 | 52 | 43 | 7 | No | 3000 | 30000 | 175 | 1.1 | 2023-05-05 | - | - | - | - | - | - | -
JMTP380N03D | Trench | SOP-8 | Active |  | N | 30 | 4.5 | 1.5 | 28 | 36 | 40 | 56 | - | - | ±20 | 3 | 233 | 44 | 33 | 3 | No | 4000 | 8000 | 84 | 1 | 2022-03-23 | - | - | - | - | - | - | -
JMTL3402A | Trench | SOT-23 | Active |  | N | 30 | 4 | 1 | 34 | 44 | 37 | 48 | 46 | 60 | ±12 | - | 414 | 36 | 29 | 4.5 | No | 3000 | 30000 | 153 | 1.2 | 2023-06-27 | IRLML6346 | NTR4170N | - | - | PMV40UN2 | - | -
JMTL3402B | Trench | SOT-23 | Active |  | N | 30 | 2.1 | 0.9 | 88 | 114 | 92 | 119 | 107 | 139 | ±12 | - | 168 | 21 | 14 | 4.4 | No | 3000 | 30000 | 387.2 | 1 | 2025-08-21 | - | - | - | - | - | - | -
JMTL3406A | Trench | SOT-23 | Active |  | N | 30 | 4 | 1.4 | 29 | 38 | 39 | 65 | - | - | ±20 | - | 243 | 40 | 31 | 6 | No | 3000 | 120000 | 174 | 1.2 | 2024-02-27 | - | FDN359AN | - | AO3406 | PMV45EN2 | - | -
JMTM3406D | Trench | SOT-23-6L | Active |  | N+N | 30 | 3.8 | 1.5 | 29 | 38 | 46 | 65 | - | - | ±20 | - | 233 | 44 | 33 | 3 | No | 3000 | 30000 | 87 | 1.2 | 2020-11-25 | - | - | - | AO6802 | - | - | -
JMTC025N04D | Trench | TO-220-3L | Active |  | N | 40 | 190 | 2.7 | 2.1 | 2.6 | - | - | - | - | ±25 | 711 | 9516 | 962 | 570 | 147 | No | 50 | 5000 | 308.7 | 1.2 | 2024-07-10 | - | FDP8441 | - | - | PSMN2R2-40PS | - | -
JMTE025N04D | Trench | TO-263-3L | Active |  | N | 40 | 190 | 2.7 | 1.5 | 2.1 | - | - | - | - | ±25 | 784 | 10111 | 1025 | 572 | 150 | No | 800 | 4000 | 225 | 1.4 | 2024-06-06 | - | - | - | - | - | - | -
JMTG4004A | Trench | PDFN5x6-8L | Active |  | N | 40 | 123 | 1.6 | 3.1 | 3.5 | 4 | 5.4 | - | - | ±20 | 206 | 5113 | 355 | 297 | 98 | No | 5000 | 50000 | 303.8 | 1.4 | 2024-08-12 | - | - | - | AON6234 | - | - | -
JMTG035N04L | Trench | PDFN5x6-8L | Active |  | N | 40 | 100 | 1.5 | 2.4 | 2.9 | 3 | 4.5 | - | - | ±20 | 306 | 6126 | 501 | 348 | 111 | No | 5000 | 10000 | 266.4 | 1.2 | 2024-03-27 | - | - | - | - | - | - | -
JMTG035N04A | Trench | PDFN5x6-8L | Active |  | N | 40 | 100 | 3 | 3 | 3.5 | - | - | - | - | ±25 | 319 | 4924 | 505 | 272 | 73 | No | 5000 | 50000 | 219 | 1.3 | 2024-07-01 | - | - | - | - | - | - | -
JMTE035N04A | Trench | TO-263-3L | Active |  | N | 40 | 150 | 2.8 | 3.2 | 4 | - | - | - | - | ±25 | 321 | 4993 | 513 | 289 | 76 | No | 800 | 4000 | 243.2 | 1.2 | 2024-07-10 | IPB100N04S2-04 | - | - | AOB1404L | PSMN4R5-40BS | - | -
JMTQ220N04D | Trench | PDFN3x3-8L-D | Active |  | N+N | 40 | 13 | 1.3 | 20 | 26 | 23 | 30 | - | - | ±20 | 16 | 1041 | 59 | 49 | 22 | No | 5000 | 10000 | 440 | 1 | 2023-10-10 | - | - | - | - | - | - | -
JMTC035N04A | Trench | TO-220-3L | Active |  | N | 40 | 150 | 2.8 | 3.4 | 4 | - | - | - | - | ±20 | 319 | 4924 | 505 | 272 | 73 | No | 50 | 5000 | 248.2 | 1.1 | 2024-04-25 | IRF40B207 | - | - | AOT1404L | PSMN4R5-40PS | - | -
JMTG027N04A | Trench | PDFN5X6-8L | Active |  | N | 40 | 210 | 2.8 | 1.8 | 2.4 | 2.1 | 2.7 | - | - | ±20 | 465 | 9255 | 778 | 674 | 163 | No | 5000 | 50000 | 293.4 | 1 | 2024-06-03 | - | - | - | - | - | - | -
JMTK4004A | Trench | TO-252-3L | Active |  | N | 40 | 120 | 1.6 | 3.3 | 4.3 | 5.4 | 7.5 | - | - | ±20 | 160 | 5595 | 411 | 340 | 65 | No | 2500 | 5000 | 214.5 | 1 | 2020-04-29 | IPD036N04L G | NVD5C460NL | - | - | - | - | -
JMTC4004A | Trench | TO-220C-3L | Active |  | N | 40 | 120 | 1.6 | 3.4 | 4.5 | 4.5 | 6.5 | - | - | ±20 | 148 | 5595 | 411 | 340 | 65 | No | 1000 | 5000 | 221 | 1.1 | 2021-06-15 | IRL1004 | - | - | - | - | - | -
JMTK4005A | Trench | TO-252-3L | Active |  | N | 40 | 80 | 1.9 | 3.8 | 4.9 | 5.7 | 7.4 | - | - | ±20 | 156 | 3778 | 267 | 224 | 73 | No | 2500 | 5000 | 277.4 | 1.2 | 2023-03-29 | - | NVD5C478NL | - | AOD242 | - | - | -
JMTG055N04A | Trench | PDFN5x6-8L | Active |  | N | 40 | 75 | 1.9 | 3.8 | 4.9 | 5.8 | 7.5 | - | - | ±20 | 156 | 3778 | 267 | 224 | 73 | No | 5000 | 10000 | 277.4 | 1.1 | 2023-03-29 | - | - | - | - | - | - | -
JMTQ055N04A | Trench | PDFN3x3-8L | Active |  | N | 40 | 70 | 1.9 | 4.3 | 5.6 | 6.4 | 8.3 | - | - | ±20 | 144 | 3778 | 267 | 224 | 73 | No | 5000 | 10000 | 313.9 | 1.3 | 2023-03-29 | - | NVTYS007N04CL | - | AON7240 | - | - | -
JMTK4006A | Trench | TO-252-3L | Active |  | N | 40 | 70 | 1.8 | 4.5 | 5.9 | 6.6 | 8.6 | - | - | ±20 | 121 | 3031 | 213 | 179 | 59 | No | 2500 | 5000 | 265.5 | 1.1 | 2023-05-05 | - | - | - | AOD66406 | - | - | -
JMTK035N04L | Trench | TO-252-3L | Active |  | N | 40 | 150 | 1.5 | 2.8 | 3.8 | 3.6 | 5.5 | - | - | ±20 | 316 | 6126 | 501 | 348 | 111 | N0 | 2500 | 5000 | 310.8 | 1.1 | 2024-02-27 | - | - | - | - | - | - | -
JMTG062N04D | Trench | PDFN5x6-8L-D | Active |  | N+N | 40 | 55 | 1.8 | 6.3 | 8.2 | 8.6 | 11.2 | - | - | ±20 | 100 | 3031 | 213 | 179 | 59 | No | 5000 | 10000 | 371.7 | 1.2 | 2023-05-05 | IRF40H233 | - | - | - | - | - | -
JMTG080N04D | Trench | PDFN5x6-8L-D | Active |  | N+N | 40 | 45 | 1.9 | 7.4 | 9.6 | 10.4 | 13.5 | - | - | ±20 | 81 | 2443 | 167 | 138 | 48 | No | 5000 | 10000 | 355.2 | 1.1 | 2023-05-05 | - | - | - | - | - | - | -
JMTQ062N04A | Trench | PDFN3x3-8L | Active |  | N | 40 | 50 | 1.8 | 5.1 | 6.6 | 7.2 | 9.4 | - | - | ±20 | 121 | 3031 | 213 | 179 | 59 | No | 5000 | 10000 | 300.9 | 1.2 | 2023-05-05 | - | NTTFS5C466NL | - | AONR66406 | - | - | -
JMTI60N04A | Trench | TO-251-3L | Active |  | N | 40 | 60 | 1.9 | 5 | 6.5 | 8 | 10.4 | - | - | ±20 | 81 | 2443 | 167 | 138 | 48 | No | 4950 | 4950 | 240 | 1.2 | 2023-06-27 | - | - | - | AOI4184 | - | - | -
JMTK60N04B | Trench | TO-252-3L | Active |  | N | 40 | 60 | 1.9 | 5.4 | 7 | 8.1 | 10.5 | - | - | ±20 | 100 | 2443 | 167 | 138 | 48 | No | 2500 | 5000 | 259.2 | 1.2 | 2023-05-05 | IPD50N04S4L-08 | NVD5C478NL | - | AOD4184A | - | - | -
JMTK1404A | Trench | TO-252-3L | Active |  | N | 40 | 79 | 2.7 | 3.1 | 4.4 | - | - | - | - | ±25 | 306 | 4865 | 518 | 309 | 75 | No | 2500 | 5000 | 232.5 | 1.1 | 2024-09-03 | - | - | - | - | - | - | -
JMTQ60N04B | Trench | PDFN3x3-8L | Active |  | N | 40 | 40 | 1.9 | 6.6 | 8.6 | 8.9 | 11.6 | - | - | ±20 | 72 | 2443 | 167 | 138 | 48 | No | 5000 | 10000 | 316.8 | 1.4 | 2023-03-29 | - | NTTFS5C471NL | - | - | - | - | -
JMTG021N04A | Trench | PDFN5X6-8L | Active |  | N | 40 | 199 | 1.7 | 1.6 | 2.1 | 1.9 | 2.5 | - | - | ±20 | 486 | 12138 | 774 | 651 | 2224 | No | 5000 | 50000 | 3558.4 | 1 | 2024-09-03 | - | - | - | - | - | - | -
JMTG100N04A | Trench | PDFN5x6-8L | Active |  | N | 40 | 40 | 1.8 | 8.4 | 10.9 | 11.3 | 14.7 | - | - | ±20 | 49 | 1913 | 125 | 104 | 37 | No | 2500 | 5000 | 310.8 | 1.1 | 2023-06-27 | - | - | - | - | - | - | -
JMTG60N04B | Trench | PDFN5x6-8L | Active |  | N | 40 | 50 | 1.9 | 6.1 | 7.9 | 8.6 | 11.2 | - | - | ±20 | 81 | 2443 | 167 | 138 | 48 | No | 5000 | 10000 | 292.8 | 1.3 | 2023-03-29 | - | - | - | - | - | - | -
JMTC60N04B | Trench | TO-220C-3L | Active |  | N | 40 | 60 | 1.7 | 5.9 | 7.7 | 9.3 | 14 | - | - | ±20 | 81 | 2400 | 192 | 165 | 37 | No | 1000 | 5000 | 218.3 | 1 | 2020-03-23 | - | FDP8447L | - | - | - | - | -
JMTQ130N04D | Trench | PDFN3x3-8L-D | Active |  | N+N | 40 | 20 | 1.5 | 14.8 | 19.2 | 19.5 | 25.4 | - | - | ±20 | 30 | 1342 | 87 | 72 | 26 | No | 5000 | 50000 | 384.8 | 1.3 | 2024-05-06 | - | - | - | - | - | - | -
JMTP080N04A | Trench | SOP-8 | Active |  | N | 40 | 15 | 1.9 | 6.5 | 8.5 | 9.2 | 12 | - | - | ±20 | 81 | 2443 | 167 | 138 | 48 | No | 4000 | 8000 | 312 | 1.2 | 2023-06-27 | - | FDS8447 | - | AO4484 | - | - | -
JMTP080N04D | Trench | SOP-8 | Active |  | N+N | 40 | 13 | 1.9 | 7.9 | 10.3 | 10.5 | 13.7 | - | - | ±20 | 81 | 2443 | 167 | 138 | 48 | No | 4000 | 8000 | 379.2 | 1.2 | 2023-06-27 | - | NTMD5838NL | - | - | - | - | -
JMTQ100N04A | Trench | PDFN3x3-8L | Active |  | N | 40 | 30 | 1.8 | 8.5 | 11.1 | 11.3 | 14.7 | - | - | ±20 | 42 | 1913 | 125 | 104 | 37 | No | 5000 | 10000 | 314.5 | 1.4 | 2023-06-27 | - | NVTYS010N04CL | - | - | - | - | -
JMTQ120N04D | Trench | PDFN3x3-8L-D | Active |  | N+N | 40 | 29 | 1.5 | 14 | 18 | 15 | 20 | - | - | ±20 | 28 | 1484 | 90 | 77 | 32 | No | 5000 | 50000 | 448 | 1 | 2024-07-31 | - | - | - | - | - | - | -
JMTP130N04A | Trench | SOP-8 | Active |  | N | 40 | 10 | 1.5 | 12.7 | 16.5 | 16.7 | 21.7 | - | - | ±20 | 30 | 1342 | 87 | 72 | 26 | No | 4000 | 8000 | 330.2 | 1.2 | 2024-05-06 | IRF7469PBF-1 | FDS8449 | - | - | - | - | -
JMTM170N04A | Trench | SOT-23-6L | Active |  | N | 40 | 8 | 1.8 | 17 | 22 | 21 | 27 | - | - | ±20 | - | 1112 | 74 | 61 | 22 | No | 3000 | 30000 | 374 | 1.2 | 2023-05-05 | - | - | - | - | PMN20ENA | - | -
JMTQ230N04D | Trench | PDFN3x3-8L-D | Active |  | N+N | 40 | 12 | 1.9 | 20 | 26 | 28 | 36 | - | - | ±20 | 12 | 815 | 59 | 47 | 16 | No | 5000 | 10000 | 320 | 1 | 2023-05-05 | - | - | - | - | - | - | -
JMTP400N04A | Trench | SOP-8 | Active |  | N | 40 | 6 | 1.9 | 30 | 39 | 38 | 49 | - | - | ±20 | 9 | 536 | 42 | 33 | 11 | No | 4000 | 8000 | 330 | 1.1 | 2023-09-07 | - | - | - | - | - | - | -
JMTL400N04A | Trench | SOT-23 | Active |  | N | 40 | 4 | 2 | 30 | 39 | 40 | 52 | - | - | ±20 | - | 536 | 42 | 33 | 11 | No | 3000 | 120000 | 330 | 1.5 | 2024-08-12 | IRLML0040 | - | - | - | - | - | -
JMTC035N06D | Trench | TO-220C-3L | Active |  | N | 60 | 180 | 3 | 3.3 | 4.3 | - | - | - | - | ±20 | 324 | 7636 | 577 | 488 | 138 | No | 1000 | 5000 | 455.4 | 1 | 2021-02-26 | IRFB3306 | - | - | - | PSMN3R9-60PS | - | -
JMTE035N06D | Trench | TO-263-3L | Active |  | N | 60 | 180 | 3 | 2.9 | 3.8 | - | - | - | - | ±20 | 324 | 7660 | 642 | 620 | 138 | No | 800 | 4000 | 400.2 | 1.3 | 2021-06-15 | AUIRFS3306 | FDB050AN06A0 | - | - | PSMN3R0-60BS | - | -
JMTC060N06A | Trench | TO-220-3L | Active |  | N | 60 | 120 | 3 | 4.2 | 6 | - | - | - | - | ±25 | 282 | 5163 | 370 | 327 | 112 | No | 50 | 5000 | 470.4 | 1.1 | 2024-07-31 | IRFB7540 | FDP070AN06A0 | - | AOT2606L | PSMN4R6-60PS | - | -
JMTK060N06A | Trench | TO-252-3L | Active |  | N | 60 | 120 | 3 | 4.5 | 5.9 | - | - | - | - | ±25 | 225 | 5672 | 392 | 352 | 103 | No | 2500 | 5000 | 463.5 | 1 | 2021-04-20 | IRFR7540 | FDD86569_F085 | - | - | - | - | -
JMTN330N06A | Trench | SOT-89-3L | Active |  | N | 60 | 5.4 | 1.5 | 28 | 36 | 32 | 42 | - | - | ±20 | 21 | 1069 | 55 | 48 | 26 | No | 1000 | 40000 | 728 | 1 | 2024-11-27 | - | - | - | - | - | - | -
JMTP110N06D | Trench | SOP-8 | Active |  | N+N | 60 | 9.4 | 1.5 | 12.5 | 16.3 | 13.4 | 17.4 | - | - | ±20 | 144 | 4277 | 183 | 147 | 79 | No | 4000 | 8000 | 987.5 | 1.1 | 2025-02-07 | - | - | - | - | - | - | -
JMTC030N06D | Trench | TO-220-3L | Active |  | N | 60 | 204 | 3 | 2.8 | 3.6 | - | - | - | - | ±20 | 653 | 10712 | 730 | 650 | 220 | No | 50 | 5000 | 616 | 1.0 | 2026-02-10
JMTK58N06B | Trench | TO-252-3L | Active |  | N | 60 | 58 | 1.6 | 8.1 | 10 | 9.2 | 14 | - | - | ±20 | 124 | 4032 | 186 | 152 | 77 | No | 2500 | 5000 | 623.7 | 1.2 | 2024-02-27 | - | - | - | - | - | - | -
JMTE060N06A | Trench | TO-263-3L | Active |  | N | 60 | 120 | 3 | 4.6 | 6 | - | - | - | - | ±25 | 400 | 5672 | 392 | 372 | 80 | No | 800 | 4000 | 368 | 1.1 | 2021-04-20 | IRF1018ES | FDB070AN06A0 | - | AOB2606L | - | - | -
JMTG060N06A | Trench | PDFN5x6-8L | Active |  | N | 60 | 90 | 3 | 3.9 | 4.9 | - | - | - | - | ±25 | 210 | 5672 | 392 | 352 | 103 | No | 2500 | 5000 | 401.7 | 1.3 | 2022-10-09 | - | - | - | - | - | - | -
JMTG100N06A | Trench | PDFN5x6-8L | Active |  | N | 60 | 55 | 1.5 | 7.7 | 10 | 8.9 | 11.5 | - | - | ±20 | 118 | 4160 | 184 | 148 | 77 | No | 5000 | 50000 | 592.9 | 1.4 | 2024-02-27 | - | - | - | - | - | - | -
JMTK80N06A | Trench | TO-252-3L | Active |  | N | 60 | 80 | 3 | 5.4 | 6.6 | - | - | - | - | ±20 | 168 | 3703 | 266 | 232 | 80 | No | 2500 | 5000 | 432 | 1.3 | 2024-07-31 | IPD053N06N | FDD86580_F085 | - | AOD2606 | - | - | -
JMTC80N06A | Trench | TO-220C-3L | Active |  | N | 60 | 80 | 3 | 5.3 | 7 | - | - | - | - | ±20 | 169 | 4136 | 286 | 257 | 90 | No | 1000 | 5000 | 477 | 1.2 | 2020-09-25 | IRF60B217 | FDP070AN06A0 | - | AOT460 | PSMN7R6-60PS | - | -
JMTG070N06A | Trench | PDFN5x6-8L | Active |  | N | 60 | 70 | 3 | 4.6 | 5.8 | - | - | - | - | ±20 | 182 | 3782 | 297 | 218 | 77 | No | 2500 | 5000 | 354.2 | 1.3 | 2022-08-09 | - | - | - | - | - | - | -
JMTP075N06A | Trench | SOP-8 | Active |  | N | 60 | 17 | 1.7 | 6.7 | 9 | 8.5 | 12 | - | - | ±20 | 140 | 6276 | 300 | 262 | 77 | No | 4000 | 8000 | 515.9 | 1 | 2020-04-21 | - | - | - | - | - | - | -
JMTG100N06D | Trench | PDFN5x6-8L-D | Active |  | N+N | 60 | 33 | 1.5 | 10.4 | 12.9 | 11.7 | 14.4 | - | - | ±20 | 110 | 4122 | 186 | 149 | 72 | No | 5000 | 50000 | 748.8 | 1.2 | 2024-10-09 | - | - | - | - | - | - | -
JMTC110N06A | Trench | TO-220C-3L | Active |  | N | 60 | 55 | 3 | 11.1 | 14.5 | - | - | - | - | ±20 | 103 | 1999 | 159 | 144 | 48 | No | 1000 | 5000 | 532.8 | 1 | 2024-04-25 | - | - | - | - | - | - | -
JMTP110N06A | Trench | SOP-8 | Active |  | N | 60 | 12 | 1.7 | 9.5 | 12 | 12 | 17 | - | - | ±20 | 121 | 4605 | 215 | 191 | 77 | No | 4000 | 8000 | 731.5 | 1.1 | 2020-09-25 | - | - | - | AO4266E | - | - | -
JMTK110N06A | Trench | TO-252-3L | Active |  | N | 60 | 55 | 3 | 8 | 10 | - | - | - | - | ±25 | 103 | 1999 | 159 | 144 | 48 | No | 2500 | 5000 | 384 | 1.5 | 2024-06-06 | AUIRFR3806 | FDD10AN06A0 | - | AOD66620 | - | - | -
JMTM330N06A | Trench | SOT-23-6L | Active |  | N | 60 | 4.8 | 1.6 | 31 | 40 | 35 | 46 | - | - | ±20 | - | 1269 | 56 | 46 | 25 | No | 3000 | 30000 | 775 | 1 | 2024-10-09 | - | - | - | - | - | - | -
JMTK50N06B | Trench | TO-252-3L | Active |  | N | 60 | 50 | 1.6 | 12 | 15 | 14 | 21 | - | - | ±20 | 59 | 2660 | 119 | 96 | 50 | No | 2500 | 5000 | 600 | 1.4 | 2024-07-31 | - | NVD5C684NL | - | AOD442 | - | - | -
JMTI50N06B | Trench | TO-251-3L | Active |  | N | 60 | 50 | 1.6 | 12 | 17 | 16 | 25 | - | - | ±20 | 64 | 2900 | 140 | 124 | 50 | No | 4950 | 4950 | 600 | 1 | 2020-04-23 | - | HUFA76429D3 | - | AOI442 | - | - | -
JMTQ35N06A | Trench | PDFN3x3-8L | Active |  | N | 60 | 35 | 1.6 | 13 | 15 | 15 | 20 | - | - | ±20 | 59 | 2660 | 119 | 96 | 50 | No | 5000 | 50000 | 650 | 1.5 | 2024-07-10 | - | - | - | - | PxN012-60QL | - | -
JMTG170N06A | Trench | PDFN5x6-8L | Active |  | N | 60 | 40 | 1.5 | 12.6 | 15 | 14.6 | 21 | - | - | ±20 | 65 | 2637 | 122 | 98 | 49 | No | 5000 | 50000 | 617.4 | 1.2 | 2024-04-25 | - | - | - | - | - | - | -
JMTP170N06A | Trench | SOP-8 | Active |  | N | 60 | 10 | 1.7 | 12.7 | 15.9 | 16.3 | 21.2 | - | - | ±20 | 64 | 2030 | 130 | 115 | 46 | No | 4000 | 8000 | 584.2 | 1.2 | 2022-09-27 | - | - | - | - | - | - | -
JMTP170N06D | Trench | SOP-8 | Active |  | N+N | 60 | 9.2 | 1.6 | 16.7 | 20.4 | 18.3 | 24.4 | - | - | ±20 | 59 | 2676 | 119 | 96 | 50 | No | 4000 | 8000 | 835 | 1.4 | 2024-07-31 | - | FDS5351 | - | - | - | - | -
JMTK290N06A | Trench | TO-252-3L | Active |  | N | 60 | 30 | 1.6 | 25 | 29 | 28 | 40 | - | - | ±20 | 44 | 1430 | 66 | 54 | 28 | No | 2500 | 5000 | 700 | 1.1 | 2024-03-27 | IPD25N06S4L-30 | NTD5867NL | - | - | - | - | -
JMTI290N06A | Trench | TO-251-3L | Active |  | N | 60 | 20 | 1.6 | 21 | 29 | 28 | 40 | - | - | ±20 | 20 | 1562 | 75.4 | 66.8 | 25 | No | 4950 | 4950 | 525 | 1.1 | 2020-08-03 | - | - | - | - | - | - | -
JMTK330N06A | Trench | TO-252-3L | Active |  | N | 60 | 20 | 1.6 | 26 | 33 | 32 | 45 | - | - | ±20 | 24 | 1187 | 56 | 47 | 24 | No | 2500 | 5000 | 624 | 1.4 | 2024-10-12 | IPD350N06L G | NTD5867NL | - | - | - | - | -
JMTY2310A | Trench | SOT-223-3L | Active |  | N | 60 | 5 | 1.5 | 75 | 100 | 87 | 125 | - | - | ±20 | 4 | 350 | 29 | 23 | 9 | No | 4000 | 8000 | 675 | 1.1 | 2022-03-22 | - | - | - | - | - | - | -
JMTP330N06D | Trench | SOP-8 | Active |  | N+N | 60 | 5 | 1.6 | 28 | 38 | 32 | 47 | - | - | ±20 | 31 | 743 | 126 | 50 | 24 | No | 4000 | 8000 | 672 | 1.4 | 2024-03-27 | - | - | - | AO4828 | - | - | -
JMTK480N06A | Trench | TO-252-3L | Active |  | N | 60 | 15 | 1.7 | 43.8 | 56.9 | 48.1 | 62.5 | - | - | ±20 | 17.6 | 986 | 61 | 49 | 19 | No | 2500 | 5000 | 832.2 | 1.1 | 2023-11-01 | - | FDD5612 | - | AOD444 | - | - | -
JMTC58N06B | Trench | TO-220C-3L | Active |  | N | 60 | 58 | 1.6 | 8.3 | 10.8 | - | - | - | - | ±20 | 124 | 4032 | 186 | 152 | 77 | No | 1000 | 5000 | 639.1 | 1.2 | 2024-02-27 | - | - | - | - | - | - | -
JMTM2310A | Trench | SOT-23-6L | Active |  | N | 60 | 3 | 1.4 | 74 | 100 | 85 | 120 | - | - | ±20 | - | 350 | 29 | 23 | 9 | No | 3000 | 30000 | 666 | 1 | 2022-03-23 | - | - | - | - | - | - | -
JMTN2310A | Trench | SOT-89-3L | Active |  | N | 60 | 3 | 1.6 | 85 | 92 | 95.6 | 119 | - | - | ±20 | 6 | 457 | 28 | 21 | 10 | No | 1000 | 40000 | 850 | 1.1 | 2024-07-03 | - | - | - | - | - | - | -
JMTL2310A | Trench | SOT-23 | Active |  | N | 60 | 3 | 1.4 | 75 | 100 | 85 | 120 | - | - | ±20 | - | 350 | 29 | 23 | 9 | No | 3000 | 30000 | 675 | 1.2 | 2021-10-25 | IRLML0060 | - | - | - | - | - | -
JMTL138K | Trench | SOT-23 | Active |  | N | 60 | 0.6 | 1.3 | 870 | 1131 | 944 | 1227 | - | - | ±20 | - | 36 | 5.9 | 2.2 | 1.6 | Yes | 3000 | 30000 | 1392 | 1 | 2025-10-20 | - | - | - | - | - | - | -
JMTL2N7002KS | Trench | SOT-23 | Active |  | N | 60 | 0.4 | 1.5 | 1788 | 2200 | 1968 | 2870 | - | - | ±20 | - | 18.5 | 4.6 | 1.5 | 0.5 | Yes | 3000 | 30000 | 894 | 1.4 | 2025-12-09 | - | - | - | - | 2N7002NxBK | - | -
JMTLA2N7002KS | Trench | SOT-323-3L | Active |  | N | 60 | 0.2 | 1.6 | 1600 | 2100 | 1900 | 2700 | - | - | ±20 | - | 28 | 11 | 4 | 1.7 | Yes | 3000 | 45000 | 2720 | 1.2 | 2022-07-01 | - | - | - | - | Nx7002BKW | - | -
JMTLB2N7002KDS | Trench | SOT-363-6L | Active |  | N+N | 60 | 0.2 | 1.6 | 1600 | 2100 | 1900 | 2700 | - | - | ±20 | - | 28 | 11 | 4 | 1.7 | Yes | 3000 | 45000 | 2720 | 1.3 | 2022-07-01 | - | - | - | - | Nx7002BKS | - | -
JMTD2N7002KS | Trench | DFN1006-3L | Active |  | N | 60 | 0.2 | 1.6 | 1660 | 2200 | 2000 | 2800 | - | - | ±20 | - | 28 | 11 | 4 | 1.7 | Yes | 10000 | 400000 | 2822 | 1 | 2021-04-27 | - | - | - | - | Nx138BKM | - | -
JMTG290N06D | Trench | PDFN5x6-8L-D | Active |  | N+N | 60 | 18 | 1.5 | 25 | 33 | 28 | 37 | - | - | ±20 | 28 | 1400 | 66 | 54 | 28 | No | 5000 | 50000 | 700 | 1 | 2025-05-22 | - | - | - | - | - | - | -
JMTG110N06D | Trench | PDFN5x6-8L-D | Active |  | N+N | 60 | 33 | 3 | 9.8 | 12.8 | - | - | - | - | ±25 | 89 | 2096 | 160 | 143 | 49 | No | 5000 | 50000 | 480.2 | 1 | 2025-05-22 | - | - | - | - | - | - | -
JMTG110N06A | Trench | PDFN5X6-8L | Active |  | N | 60 | 65 | 3 | 8.6 | 10.8 | - | - | - | - | ±25 | 89 | 2041 | 160 | 144 | 49 | No | 5000 | 50000 | 421.4 | 1 | 2025-05-22 | - | - | - | - | - | - | -
JMTG170N06D | Trench | PDFN5x6-8L-D | Active |  | N+N | 60 | 25 | 1.6 | 16 | 20 | 17.6 | 22 | - | - | ±20 | 59 | 2591 | 118 | 93 | 48 | No | 5000 | 50000 | 768 | 1 | 2025-05-22 | - | - | - | - | - | - | -
JMTE070N07A | Trench | TO-263-3L | Active |  | N | 68 | 120 | 3 | 5.8 | 7.5 | - | - | - | - | ±20 | 210 | 4903 | 361 | 270 | 49 | No | 800 | 4000 | 284.2 | 1 | 2020-08-28 | IPD25CN10N G | FDD86102 | - | AOD4126 | PSMN7R6-60BS | - | -
JMTK70N07A | Trench | TO-252-3L | Active |  | N | 68 | 80 | 3 | 7.3 | 8.6 | - | - | - | - | ±20 | 227 | 4355 | 208 | 152 | 70 | No | 2500 | 5000 | 511 | 1.1 | 2024-04-25 | AUIRF540Z | FQP70N10 | - | AOT412 | - | - | -
JMTC6888A | Trench | TO-220-3L | Active |  | N | 68 | 80 | 3 | 7.2 | 9.4 | - | - | - | - | ±20 | 159 | 4214 | 213 | 162 | 72 | No | 50 | 5000 | 518.4 | 1.2 | 2024-06-03 | AUIRLR120N | - | - | AOD2916 | - | - | -
JMTE6888A | Trench | TO-263-3L | Active |  | N | 68 | 80 | 3 | 7.5 | 9 | - | - | - | - | ±20 | 110 | 4000 | 267 | 250 | 35 | No | 800 | 4000 | 262.5 | 1 | 2020-02-20 | - | - | - | - | PHB110NQ08T | - | -
JMTC068N07A | Trench | TO-220C-3L | Active |  | N | 70 | 84 | 3 | 6.1 | 8 | - | - | - | - | ±20 | 206 | 5463 | 250 | 199 | 94 | No | 1000 | 5000 | 573.4 | 1 | 2024-03-27 | - | - | - | - | - | - | -
JMTK068N07A | Trench | TO-252-3L | Active |  | N | 70 | 51 | 3 | 6.1 | 7.9 | - | - | - | - | ±20 | 206 | 5463 | 250 | 199 | 94 | No | 2500 | 5000 | 573.4 | 1 | 2024-03-27 | - | - | - | - | - | - | -
JMTE068N07A | Trench | TO-263-3L | Active |  | N | 70 | 80 | 2.9 | 5.8 | 7.5 | - | - | - | - | ±20 | 206 | 5463 | 250 | 199 | 94 | No | 800 | 4000 | 545.2 | 1 | 2024-07-03 | - | - | - | - | - | - | -
JMTK170N10A | Trench | TO-252-3L | Active |  | N | 100 | 59 | 3 | 15 | 20 | - | - | - | - | ±25 | 110 | 5211 | 232 | 163 | 87 | No | 2500 | 5000 | 1305 | 1.1 | 2022-06-01 | IRL540N | - | - | AOT2916L | - | - | -
JMTC170N10A | Trench | TO-220-3L | Active |  | N | 100 | 59 | 2.8 | 16 | 20 | - | - | - | - | ±25 | 142 | 4564 | 169 | 109 | 78 | No | 50 | 5000 | 1248 | 1.2 | 2024-07-31 | - | - | - | AON6482 | PSMN016-100PS | - | -
JMTK320N10A | Trench | TO-252-3L | Active |  | N | 100 | 30 | 1.6 | 21.4 | 27.8 | 23.1 | 30.1 | - | - | ±20 | 59 | 2902 | 95 | 84 | 72 | No | 2500 | 25000 | 1540.8 | 1.3 | 2024-07-01 | - | - | - | - | - | - | -
JMTI320N10A | Trench | TO-251-3L | Active |  | N | 100 | 30 | 1.6 | 21.9 | 32 | 23.7 | 36 | - | - | ±20 | 59 | 2902 | 95 | 84 | 72 | No | 75 | 29700 | 1576.8 | 1.2 | 2024-07-03 | - | - | - | - | - | - | -
JMTC320N10A | Trench | TO-220-3L | Active |  | N | 100 | 30 | 1.6 | 21.2 | 32 | 22.9 | 36 | - | - | ±20 | 59 | 2902 | 95 | 84 | 72 | No | 50 | 5000 | 1526.4 | 1.2 | 2024-07-01 | AUIRLR3410 | HUF76609D3S | - | - | - | - | -
JMTG320N10A | Trench | PDFN5x6-8L | Active |  | N | 100 | 28 | 1.6 | 22.4 | 30 | 24.1 | 33.8 | - | - | ±20 | 77 | 2902 | 95 | 84 | 72 | No | 5000 | 50000 | 1612.8 | 1.2 | 2024-07-01 | IRLU3410 | FQU13N10L | - | - | - | - | -
JMTQ320N10A | Trench | PDFN3x3-8L | Active |  | N | 100 | 23 | 1.6 | 22.5 | 32 | 24.4 | 36 | - | - | ±20 | 59 | 2902 | 95 | 84 | 72 | No | 5000 | 50000 | 1620 | 1.2 | 2024-07-01 | - | - | - | - | - | - | -
JMTK500N10A | Trench | TO-252-3L | Active |  | N | 100 | 20 | 1.5 | 34 | 48 | 36 | 55 | - | - | ±20 | 31 | 1766 | 63 | 55 | 44 | No | 2500 | 5000 | 1496 | 1.1 | 2024-04-25 | - | - | - | - | - | - | -
JMTK10N10A | Trench | TO-252-3L | Active |  | N | 100 | 10 | 1.5 | 86 | 108 | 96 | 125 | - | - | ±20 | 6 | 847 | 40 | 12 | 20 | No | 2500 | 5000 | 1720 | 1.5 | 2022-08-09 | - | FDT1600N10ALZ | - | - | - | - | -
JMTI10N10A | Trench | TO-251-3L | Active |  | N | 100 | 10 | 1.5 | 86 | 110 | 96 | 140 | - | - | ±20 | 4.4 | 765 | 38 | 33 | 12 | No | 4950 | 4950 | 1032 | 1.1 | 2022-08-09 | IRLML0100 | - | - | - | - | - | -
JMTQ11DN10A | Trench | PDFN3x3-8L | Active |  | N | 100 | 10 | 1.5 | 92 | 120 | 98 | 137 | - | - | ±20 | 3.8 | 765 | 38 | 33 | 12 | No | 5000 | 10000 | 1104 | 1.2 | 2022-08-16 | - | - | - | - | - | - | -
JMTJ11DN10A | Trench | SOT-23-3L | Active |  | N | 100 | 3 | 1.6 | 86 | 112 | 95 | 124 | - | - | ±20 | - | 818 | 31 | 25 | 20 | No | 3000 | 120000 | 1720 | 1.5 | 2026-04-13 | - | - | - | - | - | - | -
JMTN11DN10A | Trench | SOT-89-3L | Active |  | N | 100 | 3 | 1.5 | 95 | 125 | 100 | 140 | - | - | ±20 | - | 765 | 38 | 33 | 18 | No | 1000 | 40000 | 1710 | 1 | 2022-03-23 | - | - | - | - | - | - | -
JMTP11DN10A | Trench | SOP-8 | Active |  | N | 100 | 3 | 1.5 | 88 | 115 | 100 | 140 | - | - | ±20 | 4 | 610 | 40 | 25 | 12 | No | 4000 | 8000 | 1056 | 1 | 2020-07-29 | - | - | - | - | - | - | -
JMTY11DN10A | Trench | SOT-223-3L | Active |  | N | 100 | 5 | 1.5 | 96 | 125 | 105 | 147 | - | - | ±20 | 4 | 610 | 40 | 25 | 12 | No | 4000 | 8000 | 1152 | 1 | 2021-03-31 | - | - | - | - | BUK98180-100A | - | -
JMTL3N10A | Trench | SOT-23 | Active |  | N | 100 | 2.2 | 1.6 | 240 | 286 | 255 | 312 | - | - | ±20 | - | 282 | 17 | 13 | 7.7 | No | 3000 | 120000 | 1848 | 1.4 | 2024-07-31 | - | - | - | - | - | - | -
JMTG28DN10D | Trench | PDFN5x6-8L-D | Active |  | N+N | 100 | 4.5 | 1.5 | 225 | 295 | 235 | 330 | - | - | ±20 | 0.6 | 321 | 21 | 15 | 5.3 | No | 2500 | 5000 | 1192.5 | 1 | 2022-03-22 | - | - | - | - | - | - | -
JMTM300C02D | Trench | SOT-23-6L | Active |  | N+P | 20 | 3.8 | 0.8 | - | - | 23 | 30 | 29 | 37 | ±12 | - | 466 | 62 | 53 | 5.9 | No | 3000 | 30000 | 135.7 | 1.1 | 2023-12-01 | - | - | - | - | - | - | -
[6 empty] | -20 | -2.8 | -0.6 | - | - | 39 | 51 | 50 | 63 |  | - | 538 | 61 | 49 | 5.7 | [6 empty] | - | - | - | - | - | - | -
JMTG020C03D | Trench | PDFN5x6-8L-D | Active |  | N+P | 30 | 57 | 1.6 | 7.8 | 10.1 | 10.9 | 14.2 | - | - | ±20 | 35 | 1095 | 126 | 104 | 22 | No | 5000 | 50000 | 171.6 | 1 | 2026-02-05
[6 empty] | -30 | -44 | 1.6 | 11.6 | 15.1 | 15.7 | 20.4 | - | - |  | 71 | 2471 | 232 | 200 | 45 |  |  |  | 522
JMTG070C03D | Trench | PDFN5x6-8L-D | Active |  | N+P | 30 | 54 | 1.6 | 6.7 | 8.7 | 9.2 | 12 | - | - | ±20 | 44 | 1224 | 159 | 129 | 25 | No | 5000 | 50000 | 167.5 | 1 | 2025-09-23 | - | - | - | - | - | - | -
[6 empty] | -30 | -44 | -1.5 | 11 | 14 | 15 | 19 | - | - |  | 66 | 2522 | 241 | 206 | 44 | No | 5000 | 50000 | 484 |  |  | - | - | - | - | - | - | -
JMTG075C03D | Trench | PDFN5x6-8L-D | Active |  | N+P | 30 | 38 | 1.6 | 6.7 | 11 | 9.3 | 17.7 | - | - | ±20 | 42 | 1174 | 162 | 130 | 23 | No | 5000 | 50000 | 154.1 | 1.4 | 2024-07-31 | - | FDS4897AC | - | AO4614B | - | - | -
[6 empty] | -30 | -25 | -1.7 | 19.8 | 26.3 | 27.7 | 40.3 | - | - |  | 35 | 1430 | 139 | 118 | 25 |  |  |  | 495 |  |  | - | - | - | - | - | - | -
JMTG100C03D | Trench | PDFN5x6-8L-D | Active |  | N+P | 30 | 12 | 1.5 | 9.6 | 12 | 13.7 | 17.8 | - | - | ±20 | 42 | 1011 | 142 | 119 | 19 | No | 2500 | 5000 | 182.4 | 1.2 | 2020-12-25 | - | - | - | - | - | - | -
[6 empty] | -30 | -10 | -1.6 | 21 | 26.3 | 31 | 40.3 | - | - |  | 36 | 1240 | 151 | 138 | 24 |  |  |  | 504 |  |  | - | - | - | - | - | - | -
JMTQ120C03D | Trench | PDFN3x3-8L-D | Active |  | N+P | 30 | 34 | 1.7 | 11 | 16 | 16 | 25 | - | - | ±20 | 23 | 821 | 103 | 83 | 17 | No | 5000 | 10000 | 187 | 1.3 | 2025-08-15 | - | - | - | - | - | - | -
[6 empty] | -30 | -25 | -1.6 | 19 | 27 | 26 | 43 | - | - | ±20 | 31 | 1377 | 143 | 123 | 25 |  |  |  | 475 |  |  | - | - | - | - | - | - | -
JMTG200C03D | Trench | PDFN5x6-8L-D | Active |  | N+P | 30 | 29 | 1.7 | 15 | 17 | 21 | 28 | - | - | ±20 | 15 | 481 | 71 | 54 | 10 | No | 5000 | 50000 | 150 | 1.2 | 2024-07-31 | - | - | - | - | - | - | -
[6 empty] | -30 | -27 | -1.7 | 15 | 21 | 20 | 32 | - | - |  | 33 | 1290 | 169 | 131 | 24 |  |  |  | 360 |  |  | - | - | - | - | - | - | -
JMTP240C03D | Trench | SOP-8 | Active |  | N+P | 30 | 9 | 1.5 | 16 | 21 | 24 | 33 | - | - | ±20 | 12 | 490 | 79 | 61 | 5.2 | No | 4000 | 8000 | 83.2 | 1 | 2022-06-01 | - | - | - | - | - | - | -
[6 empty] | -30 | -7 | -1.5 | 27 | 35 | 38 | 54 | - | - |  | 30 | 982 | 135 | 109 | 10 |  |  |  | 270 |  |  | - | - | - | - | - | - | -
JMTQ240C03D | Trench | PDFN3x3-8L-D | Active |  | N+P | 30 | 29 | 1.7 | 16 | 21 | 21 | 30 | - | - | ±20 | 12 | 481 | 69 | 53 | 10 | No | 5000 | 10000 | 160 | 1.3 | 2025-08-15 | - | - | - | - | - | - | -
[6 empty] | -30 | -25 | -1.7 | 21 | 27 | 29 | 38 | - | - | ±20 | 21 | 859 | 109 | 84 | 16 |  |  |  | 336 |  |  | - | - | - | - | - | - | -
JMTG120C03D | Trench | PDFN5x6-8L-D | Active |  | N+P | 30 | 11.5 | 1.4 | 9 | 12 | 13.5 | 19 | - | - | ±20 | 20 | 584 | 112 | 96 | 15 | No | 2500 | 5000 | 135 | 1 | 2021-10-25 | - | - | - | - | - | - | -
[6 empty] | -30 | -11.5 | -1.5 | 18.5 | 24 | 28 | 39 | - | - |  | 25 | 1200 | 155 | 139 | 52 |  |  |  | 962 |  |  | - | - | - | - | - | - | -
JMTP120C03D | Trench | SOP-8 | Active |  | N+P | 30 | 10 | 1.4 | 10 | 13 | 15 | 20 | - | - | ±20 | 17 | 584 | 112 | 96 | 15 | No | 4000 | 8000 | 150 | 1 | 2020-12-18 | - | FDS4897C | - | - | - | - | -
[6 empty] | -30 | -12 | -1.5 | 19 | 25 | 27 | 35 | - | - |  | 24 | 1200 | 155 | 139 | 52 |  |  |  | 988 |  |  | - | - | - | - | - | - | -
JMTQ250C03D | Trench | PDFN3x3-8L-D | Active |  | N+P | 30 | 9 | 1.5 | 16 | 21 | 25 | 35 | - | - | ±20 | 12 | 490 | 79 | 61 | 5.2 | No | 5000 | 10000 | 83.2 | 1.2 | 2022-08-16 | - | - | - | - | - | - | -
[6 empty] | -30 | -5 | -1.6 | 40 | 52 | 64 | 90 | - | - |  | 12 | 580 | 98 | 74 | 6.8 |  |  |  | 272 |  |  | - | - | - | - | - | - | -
JMTQ380C03D | Trench | PDFN3x3-8L-D | Active |  | N+P | 30 | 6 | 1.5 | 28 | 36 | 40 | 56 | - | - | ±20 | 5.1 | 233 | 44 | 33 | 3 | No | 5000 | 10000 | 84 | 1.1 | 2022-08-16 | - | - | - | - | - | - | -
[6 empty] | -30 | -5 | -1.6 | 38 | 50 | 56 | 78 | - | - |  | 11 | 580 | 98 | 74 | 6.8 |  |  |  | 258.4 |  |  | - | - | - | - | - | - | -
JMTP170C04D | Trench | SOP-8 | Active |  | N+P | 40 | 10 | 1.5 | 15 | 20 | 19 | 27 | - | - | ±20 | 19 | 980 | 86.2 | 68.5 | 11 | No | 4000 | 8000 | 165 | 1 | 2020-12-18 | - | FDS8958A | - | - | - | - | -
[6 empty] | -40 | -10 | -1.6 | 34 | 44 | 46 | 62 | - | - |  | 27.5 | 1034 | 107 | 79.5 |  |  |  |  | 374 |  |  | - | - | - | - | - | - | -
JMTG170C04D | Trench | PDFN5x6-8L-D | Active |  | N+P | 40 | 17 | 1.9 | 14.4 | 20 | 18.5 | 29 | - | - | ±20 | 24 | 1114 | 75 | 61 | 22 | No | 5000 | 50000 | 316.8 | 1.2 | 2024-03-27 | - | FDS4897AC | - | AO4614B | - | - | -
[6 empty] | -40 | -16 | -1.6 | 31 | 50 | 37 | 65 | - | - |  | 24 | 1157 | 89 | 73 | 22 |  |  |  | 682 |  |  | - | - | - | - | - | - | -
JMTQ170C04D | Trench | PDFN3x3-8L-D | Active |  | N+P | 40 | 14 | 1.7 | 16 | 22 | 21 | 28 | - | - | ±20 | 21 | 1114 | 75 | 61 | 22 | No | 5000 | 50000 | 352 | 1.3 | 2024-07-17 | - | - | - | - | - | - | -
[6 empty] | -40 | -14 | -1.7 | 32 | 50 | 38 | 70 | - | - |  | 21 | 1157 | 89 | 73 | 20 |  |  |  | 640 |  |  | - | - | - | - | - | - | -
JMCL0410AUD | Trench | PDFN3x3-8L-D | Active |  | N+P | 40 | 14 | 1.5 | 16 | 21 | 19 | 25 | - | - | ±20 | 20 | 1061 | 74 | 62 | 23 | No | 5000 | 10000 | 368 | 1 | 2023-06-27 | - | - | - | - | - | - | -
[6 empty] | -40 | -14 | -1.8 | 31 | 40 | 38 | 49 | - | - |  | 20 | 1117 | 89 | 74 | 22 |  |  |  | 682 |  |  | - | - | - | - | - | - | -
JMTP230C04D | Trench | SOP-8 | Active |  | N+P | 40 | 8 | 1.5 | 17 | 22 | 25 | 35 | - | - | ±20 | 13 | 633 | 67 | 58 | 12 | No | 4000 | 8000 | 204 | 1 | 2020-12-18 | - | - | - | - | - | - | -
[6 empty] | -40 | -6 | -1.6 | 41 | 53 | 58 | 81 | - | - |  | 17.6 | 860 | 87 | 70 |  |  |  |  | 492 |  |  | - | - | - | - | - | - | -
JMCL0410AGD | Trench | PDFN5x6-8L-D | Active |  | N+P | 40 | 16 | 1.5 | 14 | 19 | 17 | 22 | - | - | ±20 | 20 | 1061 | 74 | 62 | 23 | No | 2500 | 5000 | 322 | 1 | 2023-10-10 | - | - | - | - | - | - | -
[6 empty] | -40 | -16 | -1.8 | 30 | 39 | 36 | 47 | - | - |  | 20 | 1117 | 89 | 74 | 22 |  |  |  | 660 |  |  | - | - | - | - | - | - | -
JMTKF0410AGD | Trench | TO-252-4L | Active |  | N+P | 40 | 29 | 1.3 | 14 | 18 | 15 | 20 | - | - | ±20 | 24 | 1200 | 69 | 58 | 26 | No | 2500 | 5000 | 364 | 1 | 2026-02-10
[6 empty] | -40 | -21 | -1.7 | 29 | 37 | 40 | 52 | - | - |  | 28 | 1173 | 88 | 77 | 23 | No | 2500 | 5000 | 667

## Planar MOSFETs
MOSFET Selection Guide: Date of Release - June.3, 2026
Technology: Planar ; JMP Series
Product Name | Platform | JJM Package | Status | Recommended Product Name | Confi- guration | VDS_Max | ID_Max | VGS_Typ | RDS_Typ @ VGS = 10V | RDS_Max @ VGS = 10V | RDS_Typ @ VGS = 4.5V | RDS_Max @ VGS = 4.5V | RDS_Typ @ VGS = 2.5V | RDS_Max @ VGS = 2.5V | VGS_Max | EAS_Max | Ciss_Typ | Coss_Typ | Crss_Typ | Qg_Typ | ESD | MPQ | MOQ | FOM | DataSheet Version # | Date of Update | Compatible to Infineon's Product | Compatible to onsemi's Product | Compatible to ST's Product | Compatible to AOS' Product | Compatible to Nexperia's Product | Compatible to Toshiba's Product | Domestic Competition
JMPC18N20BJ | Planer | TO-220C-3L | Active |  | N | 200 | 18 | 2.9 | 113 | 150 | - | - | - | - | ±30 | 353 | 1085 | 92 | 15 | 25 | No | 50 | 5000 | 2825 | 1.1 | 2024-06-06 | - | - | - | - | - | - | -
JMPE18N20BJ | Planer | TO-263-3L | Active |  | N | 200 | 23 | 3.1 | 121 | 157 | - | - | - | - | ±30 | 353 | 1085 | 92 | 15 | 25 | No | 800 | 4000 | 3025 | 1.0 | 2024-10-10 | - | - | - | - | - | - | -
JMPK18N20BJ | Planer | TO-252-3L | Active |  | N | 200 | 17 | 3.1 | 124 | 161 | - | - | - | - | ±30 | 414 | 1115 | 86 | 12 | 25 | No | 2500 | 5000 | 3100 | 1 | 2025-12-23 | - | - | - | - | - | - | -
JMPC28N20BJ | Planer | TO-220C-3L | Active |  | N | 200 | 28 | 3.1 | 82 | 106 | - | - | - | - | ±30 | 551 | 1569 | 126 | 21 | 35 | No | 50 | 5000 | 2870 | 1.1 | 2024-06-06 | - | - | - | - | - | - | -
JMPE34N20BJ | Planer | TO-263-3L | Active |  | N | 200 | 35 | 3.1 | 66 | 86 | - | - | - | - | ±30 | 794 | 1977 | 159 | 26 | 47 | No | 800 | 4000 | 3102 | 1.0 | 2024-10-10 | - | - | - | - | - | - | -
JMPC34N20BJ | Planer | TO-220C-3L | Active |  | N | 200 | 34 | 3 | 65 | 85 | - | - | - | - | ±30 | 794 | 1977 | 159 | 26 | 47 | No | 50 | 5000 | 3055 | 1.2 | 2025-08-01 | - | - | - | - | - | - | -
JMPC52N20BJ | Planer | TO-220C-3L | Active |  | N | 200 | 52 | 2.8 | 49 | 64 | - | - | - | - | ±30 | 1080 | 2691 | 207 | 33 | 61 | No | 50 | 5000 | 2989 | 1.1 | 2024-06-06 | - | - | - | - | - | - | -
JMPK630BJ | Planer | TO-252-3L | Active |  | N | 200 | 8.1 | 3 | 231 | 300 | - | - | - | - | ±30 | 157 | 575 | 54 | 10.9 | 13.9 | No | 2500 | 5000 | 3210.9 | 1.1 | 2024-06-06 | - | - | - | - | - | - | -
JMPF630BJ | Planer | TO-220FP-3L | Active |  | N | 200 | 8.3 | 3 | 216 | 280 | - | - | - | - | ±30 | 157 | 575 | 54 | 10.9 | 14 | No | 50 | 5000 | 3024 | 1.1 | 2024-06-06 | - | - | - | - | - | - | -
JMPC630BJ | Planer | TO-220C-3L | Active |  | N | 200 | 9 | 3.2 | 228 | 296 | - | - | - | - | ±30 | 157 | 575 | 54 | 10.9 | 13.9 | No | 50 | 5000 | 3169.2 | 1.1 | 2024-06-06 | - | - | - | - | - | - | -
JMPK840BJ | Planer | TO-252-3L | Active |  | N | 500 | 8 | 3.1 | 721 | 902 | - | - | - | - | ±30 | 245 | 1133 | 40 | 8.6 | 24 | No | 2500 | 5000 | 17304 | 1 | 2025-12-23 | - | - | - | - | - | - | -
JMPF840BJ | Planer | TO-220FP-3L | Active |  | N | 500 | 9 | 3 | 750 | 970 | - | - | - | - | ±30 | 245 | 1166 | 113 | 14 | 24 | No | 1000 | 5000 | 18000 | 1 | 1/5/2024 | - | - | - | - | - | - | -
JMPC840BJ | Planer | TO-220C-3L | Active |  | N | 500 | 9 | 3 | 730 | 950 | - | - | - | - | ±30 | 245 | 1166 | 113 | 14 | 24 | No | 1000 | 5000 | 17520 | 1.1 | 2024-05-27 | - | - | - | - | - | - | -
JMPK3N50BJ | Planer | TO-252-3L | Active |  | N | 500 | 2.2 | 3.1 | 2601 | 3381 | - | - | - | - | ±30 | 54 | 256 | 17 | 5.4 | 5.6 | No | 2500 | 5000 | 14565.6 | 1 | 2025-08-21 | - | - | - | - | - | - | -
JMPC25N50BJ | Planer | TO-220C-3L | Active |  | N | 500 | 25 | 3 | 230 | 300 | - | - | - | - | ±30 | 866 | 3415 | 305 | 32 | 69 | No | 50 | 1000 | 15870 | 1 | 1/5/2024 | - | - | - | - | - | - | -
JMPF13N50BJ | Planer | TO-220FP-3L | Active |  | N | 500 | 13 | 3 | 480 | 620 | - | - | - | - | ±30 | 414 | 1645 | 157 | 18 | 33 | No | 1000 | 5000 | 15840 | 1 | 1/5/2024 | - | - | - | - | - | - | -
JMPC18N50BJ | Planer | TO-220C-3L | Active |  | N | 500 | 18 | 3 | 280 | 360 | - | - | - | - | ±30 | 708 | 2839 | 258 | 28 | 58 | No | 50 | 1000 | 16240 | 1 | 1/5/2024 | - | - | - | - | - | - | -
JMPF5N50BJ | Planer | TO-220FP-3L | Active |  | N | 500 | 5 | 3 | 1400 | 1810 | - | - | - | - | ±30 | 138 | 615 | 67 | 10 | 14 | No | 1000 | 5000 | 19600 | 1 | 1/5/2024 | - | - | - | - | - | - | -
JMPF15N50BJ | Planer | TO-220FP-3L | Active |  | N | 500 | 15 | 3 | 390 | 510 | - | - | - | - | ±30 | 551 | 2122 | 196 | 21 | 43 | No | 1000 | 5000 | 16770 | 1 | 1/5/2024 | - | - | - | - | - | - | -
JMPF18N50BJ | Planer | TO-220FP-3L | Active |  | N | 500 | 18 | 3 | 280 | 360 | - | - | - | - | ±30 | 708 | 2839 | 258 | 28 | 58 | No | 1000 | 5000 | 16240 | 1 | 1/5/2024 | - | - | - | - | - | - | -
JMPF25N50BJ | Planer | TO-220FP-3L | Active |  | N | 500 | 25 | 3 | 230 | 300 | - | - | - | - | ±30 | 866 | 3415 | 305 | 32 | 69 | No | 1000 | 5000 | 15870 | 1 | 1/5/2024 | - | - | - | - | - | - | -
JMPF25N60BJ | Planer | TO-220FP-3L | Active |  | N | 600 | 25 | 3 | 267 | 347 | - | - | - | - | ±30 | 1080 | 4070 | 92 | 16 | 85 | No | 1000 | 5000 | 22695 | 1 | 2025-08-27 | - | - | - | - | - | - | -
JMPC15N50BJ | Planer | TO-220C-3L | Active |  | N | 500 | 15 | 3 | 390 | 510 | - | - | - | - | ±30 | 551 | 2122 | 196 | 21 | 43 | No | 50 | 1000 | 16770 | 1 | 1/5/2024 | - | - | - | - | - | - | -
JMPC13N50BJ | Planer | TO-220C-3L | Active |  | N | 500 | 13 | 3 | 480 | 620 | - | - | - | - | ±30 | 414 | 1645 | 157 | 18 | 33 | No | 50 | 1000 | 15840 | 1 | 1/5/2024 | - | - | - | - | - | - | -
JMPC5N50BJ | Planer | TO-220C-3L | Active |  | N | 500 | 5 | 3 | 1400 | 1810 | - | - | - | - | ±30 | 137 | 615 | 67 | 10 | 14 | No | 50 | 1000 | 19600 | 1 | 1/5/2024 | - | - | - | - | - | - | -
JMPK5N50BJ | Planer | TO-252-3L | Active |  | N | 500 | 5 | 3 | 1400 | 1810 | - | - | - | - | ±30 | 137 | 615 | 67 | 10 | 14 | No | 2500 | 5000 | 19600 | 1 | 1/5/2024 | - | - | - | - | - | - | -
JMPS25N50BJ | Planer | TO-247-3L | Active |  | N | 500 | 28 | 3.1 | 234 | 304 | - | - | - | - | ±30 | 884 | 3299 | 90 | 12 | 68 | No | 30 | 2250 | 15912 | 1 | 2025-08-27 | - | - | - | - | - | - | -
JMPC16N60BJ | Planer | TO-220C-3L | Active |  | N | 600 | 16 | 3 | 400 | 520 | - | - | - | - | ±30 | 708 | 2816 | 236 | 27 | 59 | No | 50 | 1000 | 23600 | 1 | 1/5/2024 | - | - | - | - | - | - | -
JMPC4N60BJ | Planer | TO-220C-3L | Active |  | N | 600 | 4 | 3 | 1940 | 2520 | - | - | - | - | ±30 | 134 | 607 | 61 | 10 | 14 | No | 50 | 1000 | 27160 | 1 | 1/5/2024 | - | - | - | - | - | - | -
JMPF12N60BJ | Planer | TO-220FP-3L | Active |  | N | 600 | 12 | 3 | 550 | 720 | - | - | - | - | ±30 | 537 | 2107 | 180 | 21 | 45 | No | 1000 | 5000 | 24750 | 1 | 1/5/2024 | - | - | - | - | - | - | -
JMPC10N60BJ | Planer | TO-220C-3L | Active |  | N | 600 | 10 | 3 | 690 | 900 | - | - | - | - | ±30 | 414 | 1602 | 142 | 17 | 34 | No | 50 | 1000 | 23460 | 1 | 1/5/2024 | - | - | - | - | - | - | -
JMPC20N60BJ | Planer | TO-220C-3L | Active |  | N | 600 | 20 | 3 | 300 | 420 | - | - | - | - | ±30 | 725 | 3311 | 274 | 30 | 68 | No | 50 | 1000 | 20400 | 1 | 1/5/2024 | - | - | - | - | - | - | -
JMPF16N60BJ | Planer | TO-220FP-3L | Active |  | N | 600 | 16 | 3 | 400 | 520 | - | - | - | - | ±30 | 708 | 2816 | 236 | 27 | 59 | No | 1000 | 5000 | 23600 | 1 | 1/5/2024 | - | - | - | - | - | - | -
JMPC12N60BJ | Planer | TO-220C-3L | Active |  | N | 600 | 12 | 3 | 550 | 720 | - | - | - | - | ±30 | 537 | 2107 | 180 | 21 | 46 | No | 50 | 1000 | 25300 | 1 | 1/5/2024 | - | - | - | - | - | - | -
JMPK4N60BJ | Planer | TO-252-3L | Active |  | N | 600 | 4 | 3 | 1940 | 2520 | - | - | - | - | ±30 | 134 | 607 | 61 | 10 | 14 | No | 2500 | 5000 | 27160 | 1 | 1/5/2024 | - | - | - | - | - | - | -
JMPC8N60BJ | Planer | TO-220C-3L | Active |  | N | 600 | 8 | 3 | 990 | 1290 | - | - | - | - | ±30 | 265 | 1142 | 105 | 13 | 25 | No | 50 | 1000 | 24750 | 1 | 1/5/2024 | - | - | - | - | - | - | -
JMPF20N60BJ | Planer | TO-220FP-3L | Active |  | N | 600 | 20 | 3 | 300 | 420 | - | - | - | - | ±30 | 725 | 3311 | 274 | 30 | 68 | No | 1000 | 5000 | 20400 | 1 | 1/5/2024 | - | - | - | - | - | - | -
JMPF8N60BJ | Planer | TO-220FP-3L | Active |  | N | 600 | 8 | 3 | 990 | 1290 | - | - | - | - | ±30 | 265 | 1142 | 105 | 13 | 25 | No | 1000 | 5000 | 24750 | 1 | 1/5/2024 | - | - | - | - | - | - | -
JMPF4N60BJ | Planer | TO-220FP-3L | Active |  | N | 600 | 4 | 3 | 1940 | 2520 | - | - | - | - | ±30 | 134 | 607 | 61 | 10 | 14.1 | No | 1000 | 5000 | 27354 | 1 | 1/5/2024 | - | - | - | - | - | - | -
JMPF10N60BJ | Planer | TO-220FP-3L | Active |  | N | 600 | 10 | 3 | 690 | 900 | - | - | - | - | ±30 | 414 | 1602 | 142 | 17 | 34 | No | 1000 | 5000 | 23460 | 1 | 1/5/2024 | - | - | - | - | - | - | -
JMPC25N60BJ | Planer | TO-220C-3L | Active |  | N | 600 | 25 | 3 | 282 | 366 | - | - | - | - | ±30 | 1080 | 4084 | 99 | 16 | 85 | No | 50 | 5000 | 23970 | 1.1 | 2024-06-06 | - | - | - | - | - | - | -
JMPI8N60CJ | Planer | TO-251-3L | Active |  | N | 600 | 7.1 | 3.2 | 920 | 1196 | - | - | - | - | ±30 | 245 | 1115 | 34 | 7.6 | 24 | No | 2500 | 5000 | 22080 | 1 | 2025-12-23 | - | - | - | - | - | - | -
JMPS30N60BJ | Planer | TO-247-3L | Active |  | N | 600 | 35 | 3 | 234 | 305 | - | - | - | - | ±30 | 551 | 5218 | 120 | 19 | 108 | No | 30 | 2250 | 25272 | 1 | 2025-12-23 | - | - | - | - | - | - | -
JMPE10N65BJ | Planer | TO-263-3L | Active |  | N | 650 | 11 | 3.1 | 816 | 1061 | - | - | - | - | ±30 | 353 | 1572 | 34 | 5.1 | 36 | No | 800 | 4000 | 29376 | 1 | 2025-12-23 | - | - | - | - | - | - | -
JMPF20N65BJ | Planer | TO-220FP-3L | Active |  | N | 650 | 20 | 3 | 400 | 470 | - | - | - | - | ±30 | 980 | 3234 | 266 | 34 | 73 | No | 1000 | 5000 | 29200 | 1 | 2023-06-27 | - | - | - | - | - | - | -
JMPF12N65BJ | Planer | TO-220FP-3L | Active |  | N | 650 | 12 | 3 | 640 | 740 | - | - | - | - | ±30 | 605 | 2078 | 170 | 21 | 47 | No | 1000 | 5000 | 30080 | 1 | 2023-06-27 | - | - | - | - | - | - | -
JMPF7N65BJ | Planer | TO-220FP-3L | Active |  | N | 650 | 7 | 3 | 1150 | 1350 | - | - | - | - | ±30 | 245 | 1089 | 100 | 14 | 27 | No | 1000 | 5000 | 31050 | 1 | 2023-05-05 | - | - | - | - | - | - | -
JMPK7N65BJ | Planer | TO-252-3L | Active |  | N | 650 | 7 | 3 | 1150 | 1350 | - | - | - | - | ±30 | 245 | 1089 | 100 | 14 | 27 | No | 2500 | 5000 | 31050 | 1 | 2023-06-27 | - | - | - | - | - | - | -
JMPF4N65BJ | Planer | TO-220FP-3L | Active |  | N | 650 | 4 | 3 | 2220 | 2640 | - | - | - | - | ±30 | 125 | 587 | 59 | 10 | 15 | No | 1000 | 5000 | 33300 | 1 | 2023-06-27 | - | - | - | - | - | - | -
JMPF10N65BJ | Planer | TO-220FP-3L | Active |  | N | 650 | 10 | 3 | 840 | 950 | - | - | - | - | ±30 | 405 | 1560 | 136 | 19 | 37 | No | 1000 | 5000 | 31080 | 1 | 2023-08-08 | - | - | - | - | - | - | -
JMPC4N65BJ | Planer | TO-220C-3L | Active |  | N | 650 | 4 | 3 | 2220 | 2640 | - | - | - | - | ±30 | 125 | 587 | 59 | 10 | 15 | No | 50 | 1000 | 33300 | 1 | 2023-08-09 | - | - | - | - | - | - | -
JMPC7N65BJ | Planer | TO-220C-3L | Active |  | N | 650 | 7 | 3 | 1150 | 1350 | - | - | - | - | ±30 | 245 | 1089 | 100 | 14 | 27 | No | 50 | 1000 | 31050 | 1 | 2023-08-09 | - | - | - | - | - | - | -
JMPC10N65BJ | Planer | TO-220C-3L | Active |  | N | 650 | 10 | 3 | 840 | 1090 | - | - | - | - | ±30 | 405 | 1560 | 136 | 19 | 37 | No | 50 | 1000 | 31080 | 1 | 2023-08-09 | - | - | - | - | - | - | -
JMPC12N65BJ | Planer | TO-220C-3L | Active |  | N | 650 | 12 | 3 | 640 | 740 | - | - | - | - | ±30 | 605 | 2078 | 170 | 21 | 47 | No | 50 | 1000 | 30080 | 1 | 2023-08-09 | - | - | - | - | - | - | -
JMPC16N65BJ | Planer | TO-220C-3L | Active |  | N | 650 | 16 | 3 | 480 | 620 | - | - | - | - | ±30 | 845 | 2747 | 224 | 27 | 62 | No | 50 | 1000 | 29760 | 1 | 2023-08-09 | - | - | - | - | - | - | -
JMPC20N65BJ | Planer | TO-220C-3L | Active |  | N | 650 | 20 | 3 | 400 | 470 | - | - | - | - | ±30 | 980 | 3234 | 266 | 34 | 73 | No | 50 | 1000 | 29200 | 1 | 2023-08-09 | - | - | - | - | - | - | -
JMPF16N65BJ | Planer | TO-220FP-3L | Active |  | N | 650 | 16 | 3 | 480 | 620 | - | - | - | - | ±30 | 845 | 2747 | 224 | 27 | 62 | No | 1000 | 5000 | 29760 | 1 | 2023-08-09 | - | - | - | - | - | - | -
JMPK4N65BJ | Planer | TO-252-3L | Active |  | N | 650 | 4 | 3 | 2220 | 2640 | - | - | - | - | ±30 | 125 | 587 | 59 | 10 | 15 | No | 2500 | 5000 | 33300 | 1 | 2023-08-09 | - | - | - | - | - | - | -
JMPK6N70BJ | Planer | TO-252-3L | Active |  | N | 700 | 6 | 3 | 1251 | 1627 | - | - | - | - | ±30 | 157 | 1144 | 30 | 7.4 | 24 | No | 2500 | 5000 | 30024 | 1 | 2025-08-21 | - | - | - | - | - | - | -
JMPF6N70BJ | Planer | TO-220FP-3L | Active |  | N | 700 | 6 | 3 | 1257 | 1634 | - | - | - | - | ±30 | 157 | 1144 | 30 | 7.4 | 24 | No | 1000 | 5000 | 30168 | 1 | 2025-08-21 | - | - | - | - | - | - | -

## Super-junction MOSFETs
MOSFET Selection Guide: Date of Release - June.3, 2026
Technology: Super-junction ; JHFETâ Series
Product Name | Platform | JJM Package | Status | Recommended Product Name | Confi- guration | VDS_Max | ID_Max | VGS_Typ | RDS_Typ @ VGS = 10V | RDS_Max @ VGS = 10V | RDS_Typ @ VGS = 4.5V | RDS_Max @ VGS = 4.5V | RDS_Typ @ VGS = 2.5V | RDS_Max @ VGS = 2.5V | VGS_Max | EAS_Max | Ciss_Typ | Coss_Typ | Crss_Typ | Qg_Typ | ESD | MPQ | MOQ | FOM | DataSheet Version # | Date of Update | Compatible to Infineon's Product | Compatible to onsemi's Product | Compatible to ST's Product | Compatible to AOS' Product | Compatible to Nexperia's Product | Compatible to Toshiba's Product | Domestic Competition
JMH65R030PSFD | Super-junction | TO-247-3L | Active |  | N | 650 | 65 | 3.8 | 21 | 30 | - | - | - | - | ±30 | 1037 | 10022 | 193 | 9.5 | 193 | No | 450 | 2250 | 4053 | 1 | 2024-11-27 | - | - | - | - | - | - | -
JMH65R040ASFD | Super-junction | TO-247-3L | NRND |  | N | 650 | 71 | 4 | 35 | 40 | - | - | - | - | ±20 | 1125 | 6843 | 250 | 4.3 | 163 | No | 450 | 2250 | 5705 | 1.2 | 2023-01-30 | - | - | - | - | - | - | -
JMH65R040PSFD | Super-junction | TO-247-3L | Active |  | N | 650 | 53 | 3.9 | 34 | 40 | - | - | - | - | ±30 | 794 | 6248 | 131 | 8.4 | 124 | No | 450 | 2250 | 4216 | 1 | 2024-11-27 | - | - | - | - | - | - | -
JMH65R070PCFD | Super-junction | TO-220-3L | Active |  | N | 650 | 37 | 3.8 | 60 | 70 | - | - | - | - | ±30 | 461 | 3401 | 78 | 7.7 | 70 | No | 1000 | 5000 | 4200 | 1 | 2024-12-30 | - | - | - | - | - | - | -
JMH65R070PFFD | Super-junction | TO-220FP-3L | Active |  | N | 650 | 22 | 3.9 | 59 | 70 | - | - | - | - | ±30 | 461 | 3401 | 78 | 7.7 | 70 | No | 1000 | 5000 | 4130 | 1 | 2024-12-30 | - | - | - | - | - | - | -
JMH65R070PPLNFD | Super-junction | DFN8080-4L | Active |  | N | 650 | 28 | 3.6 | 66 | 75 | - | - | - | - | ±30 | 461 | 3401 | 78 | 7.7 | 70 | No | 3000 | 30000 | 4620 | 1 | 2026-06-03
JMH65R070PSFD | Super-junction | TO-247-3L | Active |  | N | 650 | 38 | 3.9 | 61 | 70 | - | - | - | - | ±30 | 461 | 3401 | 78 | 7.7 | 70 | No | 450 | 2250 | 4270 | 1 | 2024-12-30 | - | - | - | - | - | - | -
JMH65R090PCFD | Super-junction | TO-220-3L | Active |  | N | 650 | 29 | 3.8 | 73 | 90 | - | - | - | - | ±30 | 414 | 2793 | 64 | 6.8 | 58 | No | 1000 | 5000 | 4234 | 1 | 2024-12-30 | - | - | - | - | - | - | -
JMH65R090PFFD | Super-junction | TO-220FP-3L | Active |  | N | 650 | 18 | 3.8 | 73 | 94 | - | - | - | - | ±30 | 304 | 2793 | 64 | 6.8 | 58 | No | 1000 | 5000 | 4234 | 1 | 2024-11-27 | - | - | - | - | - | - | -
JMH65R090PSFD | Super-junction | TO-247-3L | Active |  | N | 650 | 29 | 3.9 | 76 | 90 | - | - | - | - | ±30 | 304 | 2793 | 64 | 6.8 | 58 | No | 450 | 2250 | 4408 | 1 | 2024-11-27 | - | - | - | - | - | - | -
JMH65R090PTLFD | Super-junction | PowerJE®10x12 | Active |  | N | 650 | 24 | 3.3 | 80 | 90 | - | - | - | - | ±30 | 414 | 2793 | 64 | 6.8 | 58 | No | 2000 | 10000 | 4640 | 1 | 2025-08-27 | - | - | - | - | - | - | -
JMH65R090PPLNFD | Super-junction | DFN8080-4L | Active |  | N | 650 | 24 | 3.2 | 85 | 95 | - | - | - | - | ±30 | 304 | 2793 | 64 | 6.8 | 58 | No | 3000 | 30000 | 4930 | 1.1 | 2026-03-27
JMH65R090PZFFD | Super-junction | TO-3PF | Active |  | N | 650 | 22 | 3.8 | 70 | 90 | - | - | - | - | ±30 | 304 | 2793 | 64 | 6.8 | 58 | No | 30 | 2250 | 4060 | 1 | 2024-11-27 | - | - | - | - | - | - | -
JMH65R110ACFD | Super-junction | TO-220-3L | NRND |  | N | 650 | 35 | 3.5 | 98 | 110 | - | - | - | - | ±30 | 500 | 2869 | 93 | 5.4 | 72 | No | 1000 | 5000 | 7056 | 1.1 | 2023-10-10 | - | - | - | - | - | - | -
JMH65R110AEFD | Super-junction | TO-263-3L | NRND |  | N | 650 | 35 | 3.5 | 99 | 110 | - | - | - | - | ±30 | 500 | 2869 | 93 | 5.4 | 72 | No | 800 | 4000 | 7128 | 1.1 | 2023-10-10 | - | - | - | - | - | - | -
JMH65R110APLNFD | Super-junction | DFN8080-4L | NRND |  | N | 650 | 32 | 3.5 | 95 | 110 | - | - | - | - | ±30 | 500 | 2869 | 93 | 5.4 | 72 | No | 3000 | 30000 | 6840 | 1.1 | 2023-04-28 | - | - | - | - | - | - | -
JMH65R110ASFD | Super-junction | TO-247-3L | NRND |  | N | 650 | 32 | 3.5 | 95 | 110 | - | - | - | - | ±30 | 500 | 2869 | 93 | 5.4 | 72 | No | 450 | 2250 | 6840 | 1 | 2023-05-12 | - | - | - | - | - | - | -
JMH65R110PCFD | Super-junction | TO-220-3L | Active |  | N | 650 | 22 | 3.4 | 93 | 110 | - | - | - | - | ±30 | 259 | 2173 | 51 | 6.3 | 47 | No | 1000 | 5000 | 4371 | 1.2 | 2025-02-07 | - | - | - | - | - | - | -
JMH65R110PEFD | Super-junction | TO-263-3L | Active |  | N | 650 | 25 | 3.3 | 98 | 110 | - | - | - | - | ±30 | 259 | 2173 | 51 | 6.3 | 47 | No | 800 | 4000 | 4606 | 1 | 2025-04-15 | - | - | - | - | - | - | -
JMH65R110PFFD | Super-junction | TO-220FP-3L | Active |  | N | 650 | 16 | 3.3 | 90 | 110 | - | - | - | - | ±30 | 259 | 2173 | 51 | 6.3 | 47 | No | 1000 | 5000 | 4230 | 1.1 | 2025-02-07 | - | - | - | - | - | - | -
JMH65R110PPLNFD | Super-junction | DFN8080-4L | Active |  | N | 650 | 19 | 3.3 | 95 | 110 | - | - | - | - | ±30 | 259 | 2173 | 51 | 6.3 | 47 | No | 3000 | 30000 | 4465 | 1 | 2025-04-15 | - | - | - | - | - | - | -
JMH65R110PSFD | Super-junction | TO-247-3L | Active |  | N | 650 | 26 | 3.5 | 97 | 110 | - | - | - | - | ±30 | 259 | 2173 | 51 | 6.3 | 47 | No | 450 | 2250 | 4559 | 1 | 2025-08-27 | - | - | - | - | - | - | -
JMH65R190AC | Super-junction | TO-220-3L | NRND |  | N | 650 | 20 | 3.5 | 170 | 190 | - | - | - | - | ±20 | 405 | 1560 | 61 | 11.7 | 38 | No | 1000 | 5000 | 6460 | 1 | 2022-06-13 | - | - | - | - | - | - | -
JMH65R190ACFP | Super-junction | TO-220FP-NL | NRND |  | N | 650 | 20 | 3.5 | 170 | 190 | - | - | - | - | ±30 | 405 | 1560 | 61 | 11.7 | 38 | No | 1000 | 5000 | 6460 | 1 | 2022-10-20 | - | - | - | - | - | - | -
JMH65R190AE | Super-junction | TO-263-3L | NRND |  | N | 650 | 20 | 3.5 | 170 | 190 | - | - | - | - | ±20 | 405 | 1560 | 61 | 11.7 | 38 | No | 800 | 4000 | 6460 | 1 | 2022-05-29 | IPB65R190C7 | NTB190N65S3HF | STB20N65M5 | AOB25S65 | - | TK16G60W | CRJF290N65G2
JMH65R190AF | Super-junction | TO-220FP-3L | NRND |  | N | 650 | 20 | 3.5 | 170 | 190 | - | - | - | - | ±30 | 405 | 1560 | 61 | 11.7 | 38 | No | 1000 | 5000 | 6460 | 1.1 | 2022-06-21 | - | - | - | - | - | - | -
JMH65R190AFFD | Super-junction | TO-220FP-3L | NRND |  | N | 650 | 20 | 3.5 | 170 | 190 | - | - | - | - | ±20 | 405 | 1560 | 61 | 11.7 | 38 | No | 1000 | 5000 | 6460 | 1.2 | 2022-10-31 | - | - | - | - | - | - | -
JMH65R190APLN | Super-junction | DFN8080-4L | NRND |  | N | 650 | 17.4 | 3.5 | 169 | 190 | - | - | - | - | ±20 | 405 | 1560 | 61 | 11.7 | 38 | No | 3000 | 30000 | 6422 | 1 | 2022-05-29 | IPL65R195C7 | NTMT190N65S3H | STL21N65M5 | - | - | TK16V60W | -
JMH65R190APLNFD | Super-junction | DFN8080-4L | NRND |  | N | 650 | 17.4 | 3.5 | 169 | 190 | - | - | - | - | ±30 | 405 | 1560 | 61 | 11.7 | 38 | No | 3000 | 30000 | 6422 | 1 | 2022-10-18 | - | - | - | - | - | - | -
JMH65R190AS | Super-junction | TO-247-3L | NRND |  | N | 650 | 20 | 3.5 | 168 | 190 | - | - | - | - | ±20 | 405 | 1560 | 61 | 11.7 | 38 | No | 450 | 2250 | 6384 | 1 | 2022-05-29 | IPW65R190C7 | FCH190N65F | STW24N60M2 | - | - | TK16N60W | -
JMH65R190AW | Super-junction | TO-262-3L | NRND |  | N | 650 | 20 | 3.5 | 170 | 190 | - | - | - | - | ±20 | 405 | 1560 | 61 | 11.7 | 38 | No | 1000 | 5000 | 6460 | 1 | 2022-05-29 | IPI65R190C6 | - | STI20N65M5 | AOW25S65 | - | - | -
JMH65R190PKFD | Super-junction | TO-252-3L | Active |  | N | 650 | 14 | 3.5 | 152 | 190 | - | - | - | - | ±30 | 65 | 1517 | 39 | 6 | 32 | No | 2500 | 25000 | 4864 | 1 | 2025-12-23 | - | - | - | - | - | - | -
JMH65R190PCFD | Super-junction | TO-220-3L | Active |  | N | 650 | 15 | 3.4 | 156 | 190 | - | - | - | - | ±30 | 65 | 1517 | 39 | 5.9 | 32 | No | 1000 | 5000 | 4992 | 1 | 2024-11-27 | - | - | - | - | - | - | -
JMH65R190PEFD | Super-junction | TO-263-3L | Active |  | N | 650 | 17 | 3.3 | 156 | 190 | - | - | - | - | ±30 | 65 | 1517 | 39 | 5.9 | 32 | No | 800 | 4000 | 4992 | 1 | 2025-04-15 | - | - | - | - | - | - | -
JMH65R190PFFD | Super-junction | TO-220FP-3L | Active |  | N | 650 | 12 | 3.6 | 148 | 190 | - | - | - | - | ±30 | 65 | 1517 | 39 | 5.9 | 32 | No | 1000 | 5000 | 4736 | 1 | 2024-12-30 | - | - | - | - | - | - | -
JMH65R190PSFD | Super-junction | TO-247-3L | Active |  | N | 650 | 21 | 3.4 | 173 | 190 | - | - | - | - | ±30 | 65 | 1517 | 39 | 5.9 | 32 | No | 450 | 2250 | 5536 | 1 | 2025-04-15 | - | - | - | - | - | - | -
JMH65R190PPLNFD | Super-junction | DFN8080-4L | Active |  | N | 650 | 19 | 3.3 | 159 | 190 | - | - | - | - | ±30 | 65 | 1517 | 39 | 5.9 | 32 | No | 3000 | 30000 | 5088 | 1 | 2025-08-27 | - | - | - | - | - | - | -
JMH65R290ACFP | Super-junction | TO-220FP-NL | NRND |  | N | 650 | 12 | 3.5 | 260 | 290 | - | - | - | - | ±25 | 281 | 1056 | 31 | 10 | 22 | No | 1000 | 5000 | 5720 | 2.1 | 2022-10-31 | IPA60R280P6 | - | STFU18N65M2 | AOTF15S65 | - | - | CRJF290N65G2
JMH65R290AE | Super-junction | TO-263-3L | NRND |  | N | 650 | 12 | 3.5 | 259 | 290 | - | - | - | - | ±25 | 281 | 1056 | 31 | 10 | 22 | No | 800 | 4000 | 5698 | 1 | 2022-10-09 | - | - | - | - | - | - | -
JMH65R290AF | Super-junction | TO-220FP-3L | NRND |  | N | 650 | 12 | 3.5 | 260 | 290 | - | - | - | - | ±25 | 135 | 1056 | 31 | 57 | 22 | No | 1000 | 5000 | 5720 | 1.1 | 2024-03-08 | - | - | - | - | - | - | -
JMH65R290APLN | Super-junction | DFN8080-4L | NRND |  | N | 650 | 10 | 3.5 | 262 | 290 | - | - | - | - | ±20 | 281 | 1056 | 31 | 10 | 22 | No | 3000 | 30000 | 5764 | 1.1 | 2022-03-24 | IPL60R285P7 | - | - | AONV310A60 | - | - | SRC65R340ED88
JMH65R290PK | Super-junction | TO-252-3L | Active |  | N | 650 | 12.5 | 3.5 | 240 | 290 | - | - | - | - | ±30 | 88 | 672 | 20 | 2 | 20 | No | 2500 | 25000 | 4800 | 1 | 2025-12-23 | - | - | - | - | - | - | -
JMH65R290PF | Super-junction | TO-220FP-3L | Active |  | N | 650 | 8.4 | 3.5 | 240 | 290 | - | - | - | - | ±30 | 88 | 672 | 20 | 2 | 20 | No | 1000 | 5000 | 4800 | 1 | 2025-12-23 | - | - | - | - | - | - | -
JMH65R360AF | Super-junction | TO-220FP-3L | NRND |  | N | 650 | 11 | 3.3 | 320 | 360 | - | - | - | - | ±30 | 198 | 821 | 31 | 2.2 | 19.7 | No | 1000 | 5000 | 6304 | 1 | 2023-01-05 | - | - | - | - | - | - | -
JMH65R360AK | Super-junction | TO-252-3L | NRND |  | N | 650 | 10.3 | 3.3 | 320 | 360 | - | - | - | - | ±30 | 198 | 821 | 31 | 2.2 | 19.7 | No | 2500 | 25000 | 6304 | 1.1 | 2023-01-31 | - | - | - | - | - | - | -
JMH65R360MF | Super-junction | TO-220FP-3L | Active |  | N | 650 | 7.4 | 3.4 | 311 | 360 | - | - | - | - | ±30 | 45 | 782 | 26 | 5.6 | 19 | No | 1000 | 5000 | 5909 | 1 | 2024-12-30 | - | - | - | - | - | - | -
JMH65R360MK | Super-junction | TO-252-3L | Active |  | N | 650 | 7.3 | 3.3 | 338 | 360 | - | - | - | - | ±30 | 45 | 782 | 26 | 5.6 | 19 | No | 2500 | 25000 | 6422 | 1 | 2025-04-15 | - | - | - | - | - | - | -
JMH65R360PF | Super-junction | TO-220FP-3L | Active |  | N | 650 | 8.2 | 3.4 | 268 | 348 | - | - | - | - | ±30 | 88 | 535 | 26 | 7.7 | 17 | No | 1000 | 5000 | 4556 | 1 | 2024-11-27 | - | - | - | - | - | - | -
JMH65R360PK | Super-junction | TO-252-3L | Active |  | N | 650 | 11.7 | 3.3 | 283 | 368 | - | - | - | - | ±30 | 88 | 535 | 26 | 7.7 | 17 | No | 2500 | 25000 | 4811 | 1.1 | 2025-08-15 | - | - | - | - | - | - | -
JMH65R380PK | Super-junction | TO-252-3L | Active |  | N | 650 | 11 | 3.2 | 311 | 380 | - | - | - | - | ±30 | 7 | 570 | 17 | 2 | 14 | No | 2500 | 25000 | 4354 | 1 | 2025-12-23 | - | - | - | - | - | - | -
JMH65R380PF | Super-junction | TO-220FP-3L | Active |  | N | 650 | 7 | 3.1 | 292 | 380 | - | - | - | - | ±30 | 7 | 570 | 17 | 1.8 | 14 | No | 2500 | 25000 | 4088 | 1 | 2025-12-23 | - | - | - | - | - | - | -
JMH65R400MFFD | Super-junction | TO-220FP-3L | Active |  | N | 650 | 9 | 4 | 338 | 400 | - | - | - | - | ±30 | 29 | 851 | 29 | 4.8 | 19 | No | 1000 | 5000 | 6422 | 1 | 2025-04-15 | - | - | - | - | - | - | -
JMH65R400MKFD | Super-junction | TO-252-3L | Active |  | N | 650 | 10 | 4 | 350 | 400 | - | - | - | - | ±30 | 29 | 851 | 29 | 4.8 | 19 | No | 2500 | 25000 | 6650 | 1.1 | 2025-08-15 | - | - | - | - | - | - | -
JMH65R400MPLNFD | Super-junction | DFN8080-4L | Active |  | N | 650 | 9 | 3.9 | 359 | 400 | - | - | - | - | ±30 | 29 | 851 | 29 | 4.8 | 19 | No | 3000 | 30000 | 6821 | 1 | 2025-04-15 | - | - | - | - | - | - | -
JMH65R430ACFP | Super-junction | TO-220FP-NL | NRND |  | N | 650 | 11.2 | 3.5 | 364 | 430 | - | - | - | - | ±20 | 180 | 703 | 25 | 2.1 | 18.4 | No | 1000 | 5000 | 6697.6 | 1 | 2022-06-01 | - | - | STFU13N65M2 | - | - | - | -
JMH65R430AE | Super-junction | TO-263-3L | NRND |  | N | 650 | 11.2 | 3.5 | 364 | 430 | - | - | - | - | ±20 | 180 | 703 | 25 | 2.1 | 18.4 | No | 800 | 4000 | 6697.6 | 1 | 2022-06-01 | - | - | - | AOB11S65 | - | - | -
JMH65R430AF | Super-junction | TO-220FP-3L | NRND |  | N | 650 | 11.2 | 3.5 | 364 | 430 | - | - | - | - | ±20 | 180 | 703 | 25 | 2.1 | 18.4 | No | 1000 | 5000 | 6697.6 | 1 | 2022-06-01 | IPA65R400CE | FDPF15N65 | STF13N65M2 | - | - | - | -
JMH65R430AK | Super-junction | TO-252-3L | NRND |  | N | 650 | 11.2 | 3.5 | 370 | 430 | - | - | - | - | ±20 | 180 | 703 | 25 | 2.1 | 18.4 | No | 2500 | 25000 | 6808 | 1.1 | 2023-01-31 | IPD65R400CE | - | STD13N65M2 | - | - | - | -
JMH65R430APLN | Super-junction | DFN8080-4L | NRND |  | N | 650 | 10.4 | 3.5 | 370 | 430 | - | - | - | - | ±20 | 180 | 703 | 25 | 2.1 | 18.4 | No | 3000 | 30000 | 6808 | 1 | 2022-05-29 | - | - | - | AONV420A60 | - | - | -
JMH65R600MF | Super-junction | TO-220FP-3L | Active |  | N | 650 | 6.9 | 3.5 | 507 | 600 | - | - | - | - | ±30 | 29 | 520 | 20 | 5.3 | 13 | No | 1000 | 5000 | 6591 | 1 | 2025-04-15 | - | - | - | - | - | - | -
JMH65R600MK | Super-junction | TO-252-3L | Active |  | N | 650 | 7.4 | 3.5 | 535 | 600 | - | - | - | - | ±30 | 29 | 519 | 20 | 5.3 | 13 | No | 2500 | 25000 | 6955 | 1 | 2025-04-15 | - | - | - | - | - | - | -
JMH65R640AF | Super-junction | TO-220FP-3L | NRND |  | N | 650 | 7 | 3.2 | 626 | 650 | - | - | - | - | ±30 | 120 | 479 | 20.9 | 5 | 13 | No | 1000 | 5000 | 8138 | 1 | 2025-12-23 | - | - | - | - | - | - | -
JMH65R900PK | Super-junction | TO-252-3L | Active |  | N | 650 | 4.6 | 3.2 | 709 | 900 | - | - | - | - | ±30 | 45 | 320 | 15 | 5 | 10 | No | 2500 | 25000 | 7090 | 1 | 2025-08-27 | - | - | - | - | - | - | -
JMH65R950MF | Super-junction | TO-220FP-3L | Active |  | N | 650 | 5.3 | 3.4 | 866 | 950 | - | - | - | - | ±30 | 29 | 303 | 17 | 4.8 | 8 | No | 1000 | 5000 | 6928 | 1 | 2025-08-27 | - | - | - | - | - | - | -
JMH65R950MPLN | Super-junction | DFN8080-4L | Active |  | N | 650 | 7 | 3.3 | 908 | 950 | - | - | - | - | ±30 | 7.2 | 302 | 16 | 4.3 | 7.9 | No | 3000 | 30000 | 7173.2 | 1 | 2025-08-27 | - | - | - | - | - | - | -
JMH65R980ACFP | Super-junction | TO-220FP-NL | NRND |  | N | 650 | 4 | 3.5 | 895 | 980 | - | - | - | - | ±20 | 80 | 333 | 20 | 2.5 | 9.7 | No | 1000 | 5000 | 8681.5 | 1 | 2022-10-09 | - | - | - | - | - | - | -
JMH65R980AF | Super-junction | TO-220FP-3L | NRND |  | N | 650 | 4 | 3.5 | 895 | 980 | - | - | - | - | ±20 | 80 | 333 | 20 | 2.5 | 9.7 | No | 1000 | 5000 | 8681.5 | 1 | 2022-10-09 | - | - | - | - | - | - | -
JMH65R980AK | Super-junction | TO-252-3L | NRND |  | N | 650 | 4 | 3.5 | 900 | 980 | - | - | - | - | ±20 | 80 | 333 | 20 | 2.5 | 9.7 | No | 2500 | 25000 | 8730 | 1.2 | 2023-01-31 | IPD60R1K0CE | FCD900N60Z | STD7N65M6 | AOD950A70 | - | TK6P65W | -
JMH65R980APLN | Super-junction | DFN8080-4L | NRND |  | N | 650 | 4 | 3.5 | 890 | 980 | - | - | - | - | ±20 | 80 | 333 | 20 | 2.5 | 9.7 | No | 3000 | 30000 | 8633 | 1 | 2022-10-09 | - | - | - | - | - | - | -
JMH70R430AF | Super-junction | TO-220FP-3L | NRND |  | N | 700 | 11 | 3.5 | 350 | 420 | - | - | - | - | ±30 | 180 | 810 | 27 | 5.1 | 21 | No | 1000 | 5000 | 7350 | 1.2 | 2023-11-01 | - | - | - | - | - | - | -
JMH70R430AK | Super-junction | TO-252-3L | NRND |  | N | 700 | 12 | 3.5 | 352 | 442 | - | - | - | - | ±30 | 180 | 810 | 27 | 5.1 | 21 | No | 2500 | 25000 | 7392 | 1 | 2023-02-16 | - | - | - | - | - | - | -